## Gas Flow
Chimney Draft Calculations For a Wood Burning Device
2017-03-04
Copyright (c) Nigel Pemberton-Pigott, 2003
NOTES: | [6 empty] | CONSTANTS (for wood) | [5 empty] | SINGLE POINT DRAFT CALCULATIONS
'AIR' means the normal air around you. | [14 empty] | POINT X | Point Y
'GAS' means the gases that are considered in the flame. |  |  |  | AIR | % |  |  | Idea Gas Properties |  | Compound | Specific Gravity | Atomic Weight (g/mol) |  | Temp at point | 120 | 60 | degC
'Gases' means all the gases including the 'GAS' and excess 'AIR'. |  |  |  | O2 | 20.942 |  | Molar volume | 0.0224 | m^3/mol | CO2 | 1.52 | 44 |  | Height difference | 6 | 0 | m
Assume that no CO is being produced and combustion is complete. |  |  |  | N2 | 78 |  | M of AIR | 28.5597 | g/mol | H2O | 0.623 | 18
For air paths through a line of holes the centreline is gas/air boundary |  |  |  | CO2 | 0.038 |  | Temp (STP) | 293 | K | N2 | 0.971 | 28 |  | Air Density at point | 0.92228 | 1.079 | kg/m^3
The calculation is not hydrogen-heat compensated. |  |  |  | Ratio of CO2 to O2 | 0.0018145 |  | Air at STP | 1.3 | kg/m^3 | O2 | 1.106 | 32 |  | Flue Gas Density at point | 0.93157 | 1.0899 | kg/m^3
Formula for burning wood: |  |  |  | Ratio of AIR to O2 | 4.7751 |  |  |  |  | H2 | 0.069 | 2
CH1.4O0.6 + 1.05(O2 + 3.76N2) => CO2 + 0.7H2O + 3.95N2 |  |  |  | Ratio of AIR to CO2 | 2631.5789 |  | Gravity | 9.81 | m/sec^2 | CO | 0.967 | 28 |  | Draft at point for AIR vs AIR(STP) | 22.2328 | — | Pascals
|  |  |  | Ratio of N2 to O2 | 3.7246 |  |  |  |  | CH1.4O0.6 | ??? | 23 |  | Draft at point for GAS vs AIR(STP) | 21.686 | — | Pascals
CHIMNEY DRAFT CALCULATOR |  |  |  |  | BLDD5 STOVE MODELLING | [8 empty] | Draft X-Y for AIR vs AIR | 9.2269 | — | Pascals
AIR FACTOR (actual air flow/ideal air flow). Excess air of 50% means 150% of ideal air flow. Enter 1.50 | 200% |  |  | Draft line | Primary Pre-heat | Sec Air Pre-heating | Primary Combustion | Sec Combustion | Heat to Pot |  |  |  |  | Draft X-Y for GAS vs GAS | 9.3199 | — | Pascals
Diameter of chimney (inside) | 125 | mm |  | Arrow Number | 1 | 2 | 3 | 4 | 5
Time to burn fuel | 3600 | seconds |  | Pos/Neg Draft | -1 | -1 | 1 | 1 | 1 |  | Arrow numbers refer to a single gas path |  |  | Draft, Gas(X) outside AIR(Y) inside | -8.6801 | — | Pascals
Mass of fuel burned in time above | 1600 | gm |  | Air / Gas | air | air | gas | gas | gas |  |  |  |  | Draft, AIR(X) outside GAS(Y) inside | -9.8668 | — | Pascals
Temp inside chimney | 90 | C |  | Initial Temp (C) | 150 | 1100 | 540 | 540 | 300 |  |  |  |  | Draft, GAS(Y) outside AIR(X) inside | 9.8668 | — | Pascals
% carbon in the wood | 50 | % |  | Final Temp (C) | 1100 | 900 | 900 | 300 | 170 |  |  |  |  | Draft, AIR(Y) outside GAS(X) inside | 8.6801 | — | Pascals
% water contained in wood | 7 | % |  | Average T (C) | 625 | 1000 | 720 | 420 | 235
Height of chimney | 6 | Metres |  | Density (g/m^3) | 395.2116 | 278.7903 | 361.0024 | 517.2804 | 705.6601
Heat content of wood/biomass | 21 | MJ/Kg |  | Height (Metres) | 0.176 | 0.104 | 0.239 | 0.012 | 3 | [5 empty] | X is higher than Y
|  |  |  | Draft (pascals) | -1.5622 | -1.0419 | 0.05 | 0.092142 | 17.4914 | [5 empty] | X inside, Y outside |  | or/and
Mass of actual fuel | 1488 | g |  | Path Area (m^2) | 0.017671 | 0.0084949 | 0.0023758 | 0.0023758 | 0.0029225 | [5 empty] | X top, Y bottom
Rate of fuel burn /min | 24.8 | gm/min |  | Volume M^3/hr | 45.5302 | 45.5302 | 45.5302 | 37.8138 | 37.8138
Heat produced | 8680 | Watts |  | Volume M^3/sec Max | 0.012647 | 0.012647 | 0.012647 | 0.010504 | 0.010504
Moles of actual fuel | 64.6957 | moles |  | Velocity M/Sec | 0.71569 | 1.4888 | 5.3233 | 4.4211 | 3.5942 | Max
Mass of carbon | 776.3478 | g |  | Total | 15.0295 | Pascals
Moles of CO2 created during burning | 64.6957 | moles |  | Fuel Type |  | Wood
Mass of CO2 produced during burning | 2846.6087 | g |  | Gm/minute burned |  | 24.8
Volume of CO2 produced during burning | 1.4492 | m^3
Mass of O2 need to burn carbon | 2173.7739 | g
Moles of O2 needed to burn carbon | 67.9304 | moles
Volume of O2 needed to burn carbon | 1.5216 | m^3 |  | Est Flow Rates |  | Hole Dia (mm) |  |  |  | Required Air
Volume of air needed to supply the O2 at 273K | 7.266 | m^3 |  | Piece | Arrow # | (mm) | Area (m2) | # Holes | Total area (m2) | Flow(m3) | mm/sec
Mass of H2O vapor created in burning | 815.1652 | g |  | Hopper | 1 | 150 | 0.017671 | 1 | 0.017671 | 14.532 | 228.428
Moles of H2O vapor created in burning | 45.287 | moles |  | Combustor | 2 | 104 | 0.0084949 | 1 | 0.0084949 | 14.532 | 475.1877
Volume of H2O vapor created during burning | 1.0144 | m^3 |  | Riser | 3 | 55 | 0.0023758 | 1 | 0.0023758 | 14.532 | 1699.0513
Moles of N2 entering/exiting the flame | 253.0118 | moles |  | Cooker | 4 | 55 | 0.0023758 | 1 | 0.0023758 | 14.532 | 1699.0513
Mass of N2 entering/exiting the flame | 7084.3315 | g |  | Chimney | 5 | 61 | 0.0029225 | 1 | 0.0029225 | 14.532 | 1381.2497
Volumes of N2 exiting the flame (273) | 5.6675 | m^3 |  |  | 0 | 0 | 0 | 1 | 0 | 14.532 | #DIV/0!
Volume of CO2 already in the incoming air | 0.0027611 | m^3 |  |  | 0 | 0 | 0 | 1 | 0 | 14.532 | #DIV/0!
Mass of H2O in the wood | 112 | g
Moles of H2O from wood | 6.2222 | moles
Volume of H2O vapor from wood itself | 0.13938 | m^3 |  | Note: New Dawn Engineering and the Arrow Device (logo) are registered trade marks
Volume of GAS exiting the flame (273) | 8.2732 | m^3
Volume of gases exiting the flame (273) air factor | 15.5392 | m^3
Volume of excess air in air factor | 7.266 | m^3
Volume of GAS in chimney (no air from air factor) | 10.8145 | m^3
Volume of Gases in chimney with extra air factor | 20.3123 | m^3
Real air volume from outside with air factor | 14.532 | m^3
Air flow per second | 0.0056423 | m^3/sec
Cross-sectional area of chimney | 0.012272 | m^2
Velocity of flue gases | 0.45978 | m/sec | Velocity should not be more than 3m/sec
GAS after burning
| Density (g/m^3) | Proportion after flame
CO2 | 1964.2857 | 0.1755
H2O | 803.5714 | 0.13946
N2 | 1250 | 0.68504
Total density of GAS at (STP) | 1313.0965 | 1
Total density of GAS at flue temp | 987.5354 | g/m^3
Gases after burning
Density of excess AIR at flue temp | 0.99452 | kg/m^3
Density of GAS at flue temp | 0.98754 | kg/m^3
Average density of all gases in flue | 0.88152 | kg/m^3
Draft of chimney | 24.6315 | Pascals