## Dimensions
Table of Dimensions for Ugandan MEMD Stove 50 to 1000 litres |  |  |  | Version 1.4
|  |  |  | C Pemberton-Pigott |  | 2025-01-26 | Count | 185 | dimensions
Disregard for now
Nominal Pot Capacity in Litres >> | Dimension Code | 50 | 100 | 150 | 200 | 250 | 300 | 500 | 1000
Pot
Pot body inside diameter | D1 | 460 | 580 | 665 | 730 | 788 | 838 | 992 | 1240
Pot inside height and ratio of 0.7:1.0 | H1 | 322 | 406 | 465.5 | 511 | 551.6 | 586.6 | 694.4 | 868
Pot volume | V1 | 53.5133 | 107.2684 | 161.6787 | 213.8733 | 269.0089 | 323.534 | 536.6893 | 1048.2213
Pot side wall thickness | T1 | 2 | 2 | 2 | 2 | 2 | 2 | 2 | 2
Pot bottom thickness | T2 | 3 | 3 | 3 | 3 | 3 | 3 | 3 | 3
Collar gripping the pot, width | W1 | 40 | 40 | 40 | 40 | 40 | 40 | 40 | 40
Pot body outside diameter | 0 | 464 | 584 | 669 | 734 | 792 | 842 | 996 | 1244
Exposed pot height above body | H2 | 81.25 | 102.25 | 117.125 | 128.5 | 138.65 | 147.4 | 174.35 | 217.75
Pot O.D. | OD1 | 464 | 584 | 669 | 734 | 792 | 842 | 996 | 1244
Outside diameter of pot collar | OD2 | 544 | 664 | 749 | 814 | 872 | 922 | 1076 | 1324
Pot overall height | H1.1 | 325 | 409 | 468.5 | 514 | 554.6 | 589.6 | 697.4 | 871
Steel support ring for the pot
Steel support ring I.D. | D2 | 472.28 | 594.44 | 680.97 | 747.14 | 806.184 | 857.084 | 1013.856 | 1266.32
Steel support ring thickness | T3 | 5 | 5 | 5 | 5 | 5 | 5 | 5 | 5
Support steel ring O.D. | OD3 | 482.28 | 604.44 | 690.97 | 757.14 | 816.184 | 867.084 | 1023.856 | 1276.32
Support ring height | H3 | 50 | 50 | 50 | 50 | 50 | 50 | 50 | 50
Pot clearance each side of steel ring | W2 | 4.14 | 5.22 | 5.985 | 6.57 | 7.092 | 7.542 | 8.928 | 11.16
Steel support ring cut length | 0 | 1494.1834 | 1877.9603 | 2149.8023 | 2357.6815 | 2543.1737 | 2703.0808 | 3195.5945 | 3988.7336
Radial support length | 0 | 144.684 | 181.332 | 207.291 | 227.142 | 244.8552 | 260.1252 | 307.1568 | 382.896
Minimum thickness of the radial supports | 0 | 6 | 6 | 6 | 6 | 6 | 6 | 6 | 6
Building Units
Width of a "select" brick | BW1 | 107.95 | 107.95 | 107.95 | 107.95 | 107.95 | 107.95 | 107.95 | 107.95
Thickness of a "select" brick | BT1 | 76.2 | 76.2 | 76.2 | 76.2 | 76.2 | 76.2 | 76.2 | 76.2
Length of a "select" brick | 0 | 228.6 | 228.6 | 228.6 | 228.6 | 228.6 | 228.6 | 228.6 | 228.6
Width of a "curved" brick | 0 | 91.3 | 91.3 | 91.3 | 91.3 | 91.3 | 91.3 | 91.3 | 91.3
Thickness of a "curved" brick | 0 | 76.2 | 76.2 | 76.2 | 76.2 | 76.2 | 76.2 | 76.2 | 76.2
Length of a "curved" brick | 0 | 250.1 | 250.1 | 250.1 | 250.1 | 250.1 | 250.1 | 250.1 | 250.1
Width of fuel shelf grate brick | 0 | 76 | 133 | 133 | 133 | 133 | 133 | 133 | 133
Thickness of fuel shelf grate brick | 0 | 76 | 85 | 85 | 85 | 85 | 85 | 85 | 85
Length of fuel shelf grate brick | 0 | 310 | 350 | 350 | 350 | 350 | 350 | 350 | 350
Width of a refractory brick | 0 | 107.95 | 107.95 | 107.95 | 107.95 | 107.95 | 107.95 | 107.95 | 107.95
Thickness of a refractory brick | 0 | 76.2 | 76.2 | 76.2 | 76.2 | 76.2 | 76.2 | 76.2 | 76.2
Length of a refractory brick | 0 | 228.6 | 228.6 | 228.6 | 228.6 | 228.6 | 228.6 | 228.6 | 228.6
Width of a stock brick | 0 | 107.95 | 107.95 | 107.95 | 107.95 | 107.95 | 107.95 | 107.95 | 107.95
Thickness of a stock brick | 0 | 76.2 | 76.2 | 76.2 | 76.2 | 76.2 | 76.2 | 76.2 | 76.2
Length of a stock brick | 0 | 228.6 | 228.6 | 228.6 | 228.6 | 228.6 | 228.6 | 228.6 | 228.6
Mortar thickness between bricks | 0 | 15 | 15 | 15 | 15 | 15 | 15 | 15 | 15
Stove Body Outside
Overall height including steel frame | H4 | 712.5444 | 927.4644 | 948.599 | 1005.3226 | 1065.194 | 1125.4578 | 1298.9858 | 1588.0725
Overall width | W3 | 972.5 | 1092.5 | 1177.5 | 1242.5 | 1300.5 | 1360.5 | 1504.5 | 1752.5
Overall length | L1 | 972.5 | 1092.5 | 1177.5 | 1242.5 | 1300.5 | 1360.5 | 1504.5 | 1752.5
Air passage under the fire floor, H | H5, H15? | 101.2 | 101.2 | 106.2 | 106.2 | 106.2 | 108.8528 | 129.4278 | 162.5568
Primary air under the fuel shelf
Air tunnel height | H15 | 101.2 | 101.2 | 106.2 | 106.2 | 106.2 | 108.8528 | 129.4278 | 162.5568
| W12 | 151.64 | 193.366 | 223.8521 | 245.4949 | 265.6466 | 283.0172 | 336.5123 | 422.6477
Air tunnel length | D7 | 562.07 | 642.933 | 700.676 | 743.9975 | 783.0733 | 821.7586 | 920.5062 | 1087.5739
Gap between the U-channels | L15 | 15 | 15 | 15 | 15 | 15 | 15 | 15 | 15
Cavity for fuel shelf U-channels, width | W13 | 334 | 374 | 374 | 374 | 374 | 374 | 374 | 374
Fuel tunnel
Number of U-channels forming the roof | 0 | 2.1 | 2.4 | 2.6 | 2.8 | 2.9 | 3.1 | 3.4 | 4
Number of Grate Bricks forming the floor | 0 | 7 | 5 | 5 | 6 | 6 | 6 | 7 | 8
Fuel tunnel floor length to the far end | 0 | 562.07 | 642.933 | 700.676 | 743.9975 | 783.0733 | 821.7586 | 920.5062 | 1087.5739
Fuel tunnel roof length to the opening | 0 | 410.43 | 449.567 | 476.824 | 498.5025 | 517.4267 | 538.7414 | 583.9938 | 664.9261
Fuel feed hole width | W11 | 151.64 | 193.366 | 223.8521 | 245.4949 | 265.6466 | 283.0172 | 336.5123 | 422.6477
Fuel feed hole height | H14 | 101.5988 | 129.5552 | 149.9809 | 164.4816 | 177.9832 | 189.6215 | 225.4633 | 283.174
Lower body
Lower body floor to pot deck | H8 | 274.4684 | 431.9925 | 405.1723 | 444.3458 | 480.8203 | 512.2611 | 609.0873 | 764.9924
Lower body incl ash channel | H9 | 375.6684 | 533.1925 | 511.3723 | 550.5458 | 587.0203 | 621.1138 | 738.5151 | 927.5492
Upper Combustion zone
Heat Flow rate across area | 0 | 65 | 65 | 65 | 65 | 65 | 65 | 65 | 65
Upper chamber Width | W10 | 151.64 | 193.366 | 223.8521 | 245.4949 | 265.6466 | 283.0172 | 336.5123 | 422.6477
Upper combustion chamber height | H12 | 119.7956 | 234.7592 | 176.8431 | 193.941 | 209.8608 | 223.5836 | 265.8447 | 333.8917
Upper combustion chamber length | L13 | 151.64 | 193.366 | 223.8521 | 245.4949 | 265.6466 | 283.0172 | 336.5123 | 422.6477
Lower combustion chamber height | H13 | 101.5988 | 129.5552 | 149.9809 | 164.4816 | 177.9832 | 189.6215 | 225.4633 | 283.174
Upper body
Pot to body gap each side | T4 | 40 | 40 | 40 | 40 | 40 | 40 | 40 | 40
Upper body cavity inside diameter | D3 | 544 | 664 | 749 | 814 | 872 | 922 | 1076 | 1324
Upper body cavity depth | H6 | 313.95 | 376.95 | 427.575 | 455.7 | 486.15 | 512.4 | 593.25 | 723.45
Upper body width | W4 | 972.5 | 1092.5 | 1177.5 | 1242.5 | 1300.5 | 1360.5 | 1504.5 | 1752.5
Upper body length | L2 | 972.5 | 1092.5 | 1177.5 | 1242.5 | 1300.5 | 1360.5 | 1504.5 | 1752.5
Upper body height | H7 | 313.95 | 376.95 | 427.575 | 455.7 | 486.15 | 512.4 | 593.25 | 723.45
Upper body minimum wall thickness | W3.1 | 214.25 | 214.25 | 214.25 | 214.25 | 214.25 | 219.25 | 214.25 | 214.25
Heat Exchanger
Gap under pot outer edge (not to be less) | H10 | 22.0845 | 28.5316 | 33.3791 | 36.5904 | 39.7065 | 42.3928 | 50.6665 | 63.9904
Upper combustion zone exit width | W5 | 151.64 | 193.366 | 223.8521 | 245.4949 | 265.6466 | 283.0172 | 336.5123 | 422.6477
Upper combustion zone exit length | W6 | 151.64 | 193.366 | 223.8521 | 245.4949 | 265.6466 | 283.0172 | 336.5123 | 422.6477 | Length and width the same as the upper chamber
Gap under pot centre | H11 | 53.074 | 67.6781 | 78.3482 | 85.9232 | 92.9763 | 99.056 | 117.7793 | 147.9267
Heat exchanger body inside diameter | 0 | 544 | 664 | 749 | 814 | 872 | 922 | 1076 | 1324 | Usually the same as H13
Heat exchanger body inside depth | 0 | 313.95 | 376.95 | 427.575 | 455.7 | 486.15 | 518.4 | 593.25 | 723.45
Chimney
Chimney outside diameter | D9 | 102 | 120 | 140 | 152 | 152 | 178 | 204 | 255
Chimney wall thickness | T | 1.6 | 1.6 | 1.6 | 1.6 | 1.6 | 1.6 | 1.6 | 1.6
Chimney inside diameter | D10 | 98.8 | 116.8 | 136.8 | 148.8 | 148.8 | 174.8 | 200.8 | 251.8
Distance from right (or left) corner | 0 | 147.9 | 174 | 203 | 220.4 | 220.4 | 258.1 | 295.8 | 369.75
Distance from back wall | 0 | 114.24 | 134.4 | 156.8 | 170.24 | 170.24 | 199.36 | 228.48 | 285.6
Gas velocity in chimney at high power | Details below | 2.0471 | 2.405 | 2.3481 | 2.4161 | 2.829 | 2.3415 | 2.5203 | 2.5444
Primary air through the fuel shelf
Fuel shelf brick length (U-channel) | L14 | 310 | 350 | 350 | 350 | 350 | 350 | 350 | 350
Fuel shelf brick thickness | T5 | 76 | 85 | 85 | 85 | 85 | 85 | 85 | 85
Area per gap, mm2 | A2 | 2274.6002 | 2900.4906 | 3357.7812 | 3682.4239 | 3984.6984 | 4245.2576 | 5047.6848 | 6339.7161
Number of gaps between U-channels | N4 | 6 | 4 | 4 | 5 | 5 | 5 | 6 | 7
Area of all air gaps, mm2 | A1 | 13647.6013 | 11601.9624 | 13431.1246 | 18412.1197 | 19923.4922 | 21226.2878 | 30286.1088 | 44378.013
Effective diameter | D8 | 53.8155 | 60.7702 | 65.3855 | 68.4734 | 71.2283 | 73.5203 | 80.168 | 89.8442
Cooking power
Pot bottom area heated | 0 | 1690.9308 | 2678.6476 | 3515.1359 | 4231.3797 | 4926.5199 | 5568.1902 | 7791.2754 | 12154.3193
Circumference | 0 | 1457.699 | 1834.6901 | 2101.7255 | 2305.929 | 2488.1414 | 2645.221 | 3129.0263 | 3908.1413
% of side heated @ full power | 0 | 60 | 60 | 60 | 60 | 60 | 60 | 60 | 60
Effective heated area, side + bottom | 0 | 3385.5059 | 5504.9877 | 7315.581 | 8873.2148 | 10389.732 | 11792.9243 | 16672.3907 | 26299.8366
Heat flux | 0 | 2 | 2 | 2 | 2 | 2 | 2 | 2 | 2
Heat gain rate | 0 | 6771.0118 | 11009.9753 | 14631.162 | 17746.4296 | 20779.4639 | 23585.8487 | 33344.7815 | 52599.6732
% filled with water | 0 | 90 | 90 | 90 | 90 | 90 | 90 | 90 | 90
Pot load | 0 | 48.1619 | 96.5416 | 145.5108 | 192.4859 | 242.108 | 291.1806 | 483.0204 | 943.3992
Initial Temperature | 0 | 25 | 25 | 25 | 25 | 25 | 25 | 25 | 25
Final Temperature | 0 | 95 | 95 | 95 | 95 | 95 | 95 | 95 | 95
Delta T | 0 | 70 | 70 | 70 | 70 | 70 | 70 | 70 | 70
Heat gain to boil (MJ) | 0 | 14.1124 | 28.2886 | 42.6376 | 56.4022 | 70.9425 | 85.3217 | 141.5346 | 276.4348
Time to boil (theory) | 0 | 34.7373 | 42.8227 | 48.5694 | 52.9705 | 56.9011 | 60.2916 | 70.743 | 87.5908
Evaporation energy (%) | 0 | 5 | 5 | 5 | 5 | 5 | 5 | 5 | 5
Time to boil (model) | 0 | 36.4742 | 44.9638 | 50.9978 | 55.619 | 59.7462 | 63.3062 | 74.2802 | 91.9703
Fire power
Thermal efficiency (on high) | 0 | 37 | 37 | 37 | 37 | 37 | 37 | 37 | 37
High power heat output | 0 | 18300.0319 | 29756.6901 | 39543.681 | 47963.3234 | 56160.7133 | 63745.5369 | 90121.031 | 142161.279
Combustion efficiency | 0 | 99 | 99 | 99 | 99 | 99 | 99 | 99 | 99
Firepower actual | 0 | 18117.0316 | 29459.1232 | 39148.2442 | 47483.6901 | 55599.1062 | 63108.0815 | 89219.8207 | 140739.6662
Fuel consumption
Species | 0 | E. Grandis | E. Grandis | E. Grandis | E. Grandis | E. Grandis | E. Grandis | E. Grandis | E. Grandis
Fuel moisture | 0 | 14 | 14 | 14 | 14 | 14 | 14 | 14 | 14
Energy content HHV | 0 | 20 | 20 | 20 | 20 | 20 | 20 | 20 | 20
Hydrogen content | 0 | 5.85 | 5.85 | 5.85 | 5.85 | 5.85 | 5.85 | 5.85 | 5.85
CO2Max | 0 | 19.4 | 19.4 | 19.4 | 19.4 | 19.4 | 19.4 | 19.4 | 19.4
Energy content LHV | 0 | 18.6353 | 18.6353 | 18.6353 | 18.6353 | 18.6353 | 18.6353 | 18.6353 | 18.6353
MJ/kg as burned | 0 | 15.6635 | 15.6635 | 15.6635 | 15.6635 | 15.6635 | 15.6635 | 15.6635 | 15.6635
Carbon content | 0 | 45.6 | 45.6 | 45.6 | 45.6 | 45.6 | 45.6 | 45.6 | 45.6
Emitted Carbon kg CO2/raw kg burned | 0 | 1.4379 | 1.4379 | 1.4379 | 1.4379 | 1.4379 | 1.4379 | 1.4379 | 1.4379
Burn rate (moist fuel) kg/hr | 0 | 4.1639 | 6.7707 | 8.9976 | 10.9134 | 12.7786 | 14.5044 | 20.5057 | 32.3467
Air demand
Air in and gases out | 0
m3 Air demand/kg | 0 | 3.56 | 3.56 | 3.56 | 3.56 | 3.56 | 3.56 | 3.56 | 3.56
Emitted gas volume/kg | 0 | 4.1 | 4.1 | 4.1 | 4.1 | 4.1 | 4.1 | 4.1 | 4.1
Excess air target [%] | 0 | 100 | 100 | 100 | 100 | 100 | 100 | 100 | 100
Air input/kg burned | 0 | 7.66 | 7.66 | 7.66 | 7.66 | 7.66 | 7.66 | 7.66 | 7.66
Gas output/kg burned | 0 | 8.2 | 8.2 | 8.2 | 8.2 | 8.2 | 8.2 | 8.2 | 8.2
λ, total air demand | 0 | 31.8955 | 51.8636 | 68.9216 | 83.5963 | 97.8837 | 111.1035 | 157.0739 | 247.776
Gas output total | 0 | 34.144 | 55.5198 | 73.7803 | 89.4896 | 104.7842 | 118.9359 | 168.147 | 265.2433
Gas flow
Air inflow rate | 0 | 8.8599 | 14.4066 | 19.1449 | 23.2212 | 27.1899 | 30.8621 | 43.6316 | 68.8267
Hot gas temperature | 0 | 900 | 900 | 900 | 900 | 900 | 900 | 900 | 900
Density at 900°C |  | 0.3009 | 0.3009 | 0.3009 | 0.3009 | 0.3009 | 0.3009 | 0.3009 | 0.3009
Hot gas outflow rate/hr |  | 113.473 | 184.5124 | 245.1986 | 297.4063 | 348.2359 | 395.2671 | 558.8137 | 881.4998
Hot gas outflow volume |  | 31.5203 | 51.2534 | 68.1107 | 82.6129 | 96.7322 | 109.7964 | 155.226 | 244.861
Hot gas velocity in upper chamber |  | 1.3708 | 1.3708 | 1.3592 | 1.3708 | 1.3708 | 1.3708 | 1.3708 | 1.3708
Gap under pot |  | 53.074 | 67.6781 | 78.3482 | 85.9232 | 92.9763 | 42.3928 | 117.7793 | 147.9267
Gas velocity at full width under pot |  | 1.4939 | 1.724 | 1.8506 | 1.9566 | 2.0338 | 2.0957 | 2.2629 | 2.4759
Pot corner gas temperature |  | 535 | 535 | 535 | 535 | 535 | 535 | 535 | 535
Resulting gas density | 0 | 0.4384 | 0.4384 | 0.4384 | 0.4384 | 0.4384 | 0.4384 | 0.4384 | 0.4384
Gas outflow rate/hr | 0 | 77.8833 | 126.6418 | 168.2944 | 204.1276 | 239.015 | 271.2953 | 383.5471 | 605.0257
Gas outflow volume | 0 | 21.6343 | 35.1783 | 46.7484 | 56.7021 | 66.3931 | 75.3598 | 106.5409 | 168.0627
Minimum vertical gap under the pot OD | 0 | 22.0845 | 28.5316 | 33.3791 | 36.5904 | 39.7065 | 42.3928 | 50.6665 | 63.9904
Gas velocity at pot corner | 0 | 0.67203 | 0.67203 | 0.66637 | 0.67203 | 0.67203 | 0.67203 | 0.67203 | 0.67203
Gap each side, Pot to body | 0 | 40 | 40 | 40 | 40 | 40 | 40 | 40 | 40
Gas velocity up the side | 0 | 0.34159 | 0.44862 | 0.5247 | 0.58297 | 0.63502 | 0.67993 | 0.81836 | 1.0416
Exhaust gases
Exhaust gas temperature | 0 | 350 | 350 | 350 | 350 | 350 | 350 | 350 | 350
Resulting gas density | 0 | 0.567 | 0.567 | 0.567 | 0.567 | 0.567 | 0.567 | 0.567 | 0.567
Gas volume | 0 | 16.7274 | 27.1996 | 36.1455 | 43.8416 | 51.3346 | 58.2676 | 82.3766 | 129.9448
Chimney entrance hole width | 0 | 102 | 120 | 140 | 152 | 152 | 178 | 204 | 255
Chimney entrance hole height | 0 | 187.68 | 220.8 | 257.6 | 279.68 | 279.68 | 327.52 | 375.36 | 469.2
Gas velocity at edge of rectangular exit | 0 | 1.1549 | 1.5962 | 1.8182 | 2.0312 | 2.3784 | 2.3053 | 2.8437 | 3.5886
Gas velocity in chimney @ 350° | 0 | 2.0471 | 2.405 | 2.3481 | 2.4161 | 2.829 | 2.3415 | 2.5203 | 2.5444
Construction Drawings - Layer 1
Height of Layer 1 surface | H15 | 91.2 | 91.2 | 91.2 | 91.2 | 91.2 | 93.8528 | 114.4278 | 147.5568
Front to back distance (Length) | L1 | 972.5 | 1092.5 | 1177.5 | 1242.5 | 1300.5 | 1360.5 | 1504.5 | 1752.5
Overall Width | W3 | 972.5 | 1092.5 | 1177.5 | 1242.5 | 1300.5 | 1360.5 | 1504.5 | 1752.5
Width of the Air tunnel | W12 | 151.64 | 193.366 | 223.8521 | 245.4949 | 265.6466 | 283.0172 | 336.5123 | 422.6477
Back of ash channel to rear of stove | CC L16 | 410.43 | 449.567 | 476.824 | 498.5025 | 517.4267 | 538.7414 | 583.9938 | 664.9261
Length of ash channel | CC L17 | 562.07 | 642.933 | 700.676 | 743.9975 | 783.0733 | 821.7586 | 920.5062 | 1087.5739
Back of grate to ash door | CC L18 | 191.07 | 222.933 | 280.676 | 323.9975 | 363.0733 | 401.7586 | 500.5062 | 667.5739
Length to supports for grates | CC L19 | 371 | 420 | 420 | 420 | 420 | 420 | 420 | 420
Back wall each side of ash door | CC W14 | 410.43 | 449.567 | 476.824 | 498.5025 | 517.4267 | 538.7414 | 583.9938 | 664.9261
Construction Drawings - Layer 2
Height of Layer 2 surface | H13 | 177.2 | 186.2 | 186.2 | 179.2 | 186.2 | 193.8528 | 209.4278 | 242.5568
Height of fuel shelf | W11 | 177.2 | 186.2 | 186.2 | 179.2 | 186.2 | 193.8528 | 209.4278 | 242.5568
Front wall to back of the U-channels | EE L20 | 622 | 725 | 725 | 873 | 873 | 873 | 1021 | 1169
Width to accommodate the fire bricks | EE W15 | 555.9 | 595.9 | 595.9 | 595.9 | 595.9 | 595.9 | 595.9 | 595.9
Width to accommodate U-channels | EE H17 | 340 | 380 | 380 | 380 | 380 | 380 | 380 | 380
Construction Drawings - Layer 3
Height of Layer 3 surface | H12 | 265.4 | 277.4 | 277.4 | 270.4 | 277.4 | 287.7055 | 323.8556 | 390.1136
Arch width | GG H21 | 311.64 | 353.366 | 351.8521 | 385.4949 | 425.6466 | 443.0172 | 496.5123 | 582.6477
Arch depth | GG H22 | 122.95 | 122.95 | 122.95 | 122.95 | 122.95 | 122.95 | 122.95 | 122.95
Fuel chamber width | W10 | 151.64 | 193.366 | 223.8521 | 245.4949 | 265.6466 | 283.0172 | 336.5123 | 422.6477
Fuel chamber length | GG H23 | 562.07 | 642.933 | 700.676 | 743.9975 | 783.0733 | 821.7586 | 920.5062 | 1087.5739
Construction Drawings - Layer 4
Height of Layer 4 surface | H11 | 355.6 | 368.6 | 368.6 | 361.6 | 368.6 | 381.5583 | 438.2834 | 537.6705
Height of lower combustion chamber | 0 | 178.4 | 182.4 | 182.4 | 182.4 | 182.4 | 189.6215 | 228.8556 | 295.1136
Arch width | W5 | 311.64 | 353.366 | 351.8521 | 385.4949 | 425.6466 | 443.0172 | 496.5123 | 582.6477
Construction Drawings - Layer 5
Height of Layer 5 surface | W5 | 446.8 | 459.8 | 459.8 | 447.8 | 454.8 | 475.411 | 547.7113 | 680.2273
Arch width | W5 | 163.64 | 205.366 | 203.8521 | 237.4949 | 277.6466 | 295.0172 | 348.5123 | 434.6477
Width to accommodate U-channels | W5 | 340 | 380 | 380 | 380 | 380 | 380 | 380 | 380
Tunnel length to upper combustion zone | 0 | 410.43 | 449.567 | 476.824 | 498.5025 | 517.4267 | 538.7414 | 583.9938 | 664.9261
Tunnel height to U-channels | 0 | 181.4 | 185.4 | 185.4 | 185.4 | 185.4 | 189.6215 | 231.8556 | 298.1136
Upper combustion chamber length | 0 | 151.64 | 193.366 | 223.8521 | 245.4949 | 265.6466 | 283.0172 | 336.5123 | 422.6477
Upper combustion chamber width | 0 | 151.64 | 193.366 | 223.8521 | 245.4949 | 265.6466 | 283.0172 | 336.5123 | 422.6477
Construction Drawings - Layer 6
Height of Layer 6 surface | 0 | 538 | 551 | 551 | 539 | 546 | 574.2638 | 662.1391 | 827.7841
Height to the base of the Heat Exchanger | 0 | 569.75 | 551 | 551 | 539 | 577.75 | 606.0138 | 693.8891 | 859.5341
Arch entrance is closed over the top
Full width of the opening at the top | 0 | 397.54 | 439.266 | 469.7521 | 491.3949 | 511.5466 | 528.9172 | 582.4123 | 668.5477
Upper combustion chamber length | 0 | 151.64 | 193.366 | 223.8521 | 245.4949 | 265.6466 | 283.0172 | 336.5123 | 422.6477
Upper combustion zone height | 0 | 360.8 | 364.8 | 364.8 | 359.8 | 359.8 | 380.411 | 452.7113 | 585.2273
Tunnel top to expansion chamber bottom | 0 | 211.15 | 211.15 | 211.15 | 206.15 | 206.15 | 222.5395 | 252.6056 | 318.8636
Construction Drawings - Layer 7
Height of Layer 7 surface | 0 | 629.2 | 642.2 | 642.2 | 630.2 | 637.2 | 668.1165 | 776.5669 | 975.3409
Height to the surface of the curved bricks | 0 | 629.2 | 642.2 | 642.2 | 630.2 | 668.95 | 699.8665 | 808.3169 | 1007.0909
Inside diameter of the curved bricks | 0 | 544 | 664 | 749 | 814 | 872 | 922 | 1076 | 1324
Outside diameter of the curved bricks | 0 | 741.208 | 861.208 | 946.208 | 1011.208 | 1069.208 | 1119.208 | 1273.208 | 1521.208
Width inside the outer wall | 0 | 756.6 | 876.6 | 961.6 | 1026.6 | 1084.6 | 1144.6 | 1288.6 | 1536.6
Construction Drawings - Layers 8-10
Height of Layer 12 surface | 0 | 902.8 | 915.8 | 915.8 | 995 | 1053.2 | 1137.3803 | 1308.706 | 1673.1251
Height of the steel frame around the top | 0 | 905.8 | 918.8 | 918.8 | 1061.2 | 1068.2 | 1112.3803 | 1323.706 | 1688.1251
Height of the top of the steel ring | 0 | 939.8 | 952.8 | 952.8 | 1076.4787 | 1083.4459 | 1127.9127 | 1338.8362 | 1703.1148
Height of the surface of the curved bricks | 0 | 893.8 | 906.8 | 906.8 | 999 | 1037.75 | 1068.6665 | 1177.1169 | 1375.8909

## MEMD 50
50 Litre MEMD Stove | DESIGN TOOL WITH DIMENSIONS
| C Pemberton-Pigott | 2024-12-21 | Version 1.4
Edit only blue cells
Pot | [6 empty] | Dimensions
| Pot body inside diameter | 460 | mm |  |  |  | D1 | √
| Pot inside height and ratio of 0.7:1.0 | 322 | mm |  |  |  | H1 | √ | Excess
| Pot volume | 53.5133 | Litres |  |  |  | V1 | √ | 7.027%
| Pot side wall thickness | 2 | mm |  |  |  | T1 | √
| Pot bottom thickness | 3 | mm |  |  |  | T2 | √
| Collar gripping the pot, width | 40 | mm |  |  |  | W1 | √
| Pot body outside diameter | 464 | mm
| Exposed pot height above body | 81.25 | mm |  |  |  | H2 | √ | Change this to alter the upper body depth of pot insertion.
| Pot O.D. | 464 | mm |  |  |  | OD1 | √
| Outside diameter of pot collar | 544 | mm |  |  |  | OD2 | √
| Pot overall height | 325 | mm |  |  |  | H1.1 | √
106
Steel support ring for the pot
| Steel support ring I.D. | 472.28 | mm |  |  |  | D2 | √
| Steel support ring thickness | 5 | mm |  |  |  | T3 | √
| Support steel ring O.D. | 482.28 | mm |  |  |  | OD3 | √
| Support ring height | 50 | mm |  |  |  | H3 | √
| Pot clearance each side of steel ring | 4.14 | mm |  |  |  | W2 | √
| Steel support ring cut length | 1494.1834 | mm |  |  |  |  | √
| Radial support length | 144.684 | mm
| Minimum thickness of the radial supports | 6 | mm
Building Units
| Width of a "select" brick | 107.95 | mm |  |  |  | BW1 | √
| Thickness of a "select" brick | 76.2 | mm |  |  |  | BT1 | √
| Length of a "select" brick | 228.6 | mm |  |  |  |  | √
| Width of a "curved" brick | 91.3 | mm
| Thickness of a "curved" brick | 76.2 | mm
| Length of a "curved" brick | 250.1 | mm
| Width of fuel shelf grate brick | 76 | mm
| Width of fuel shelf channel brick | 133 | mm
| Thickness of fuel shelf grate brick | 76 | mm
| Length of fuel shelf grate brick | 310 | mm
| Width of a refractory brick | 107.95 | mm
| Thickness of a refractory brick | 76.2 | mm
| Length of a refractory brick | 228.6 | mm
| Width of a stock brick | 107.95 | mm
| Thickness of a stock brick | 76.2 | mm
| Length of a stock brick | 228.6 | mm
| Thickness of angle iron on the top edge | 3 | mm
| Mortar thickness between bricks | 15 | mm, usually
Stove Body Outside
| Overall height including steel frame | 712.5444 | mm |  |  |  | H4 | Approx, edit to suit brick thickness
| Overall width | 972.5 | mm |  |  |  | W3 | √
| Overall length | 972.5 | mm |  |  |  | L1 | √
| Air passage under the fire floor, H | 101.2 | mm |  |  |  | H5, H15?
Primary air under the fuel shelf
| Air tunnel height | 101.2 | mm |  |  |  | H15 | √
|  | 151.64 | mm |  |  |  | W12 | √
| Air tunnel length | 562.07 | mm |  |  |  | D7 | ? | Not D7?
| Gap between the U-channels | 15 | mm |  |  |  | L15
| Cavity for fuel shelf U-channels, width | 334 | mm |  |  |  | W13 | √
Fuel tunnel | [7 empty] | Grate bricks | Length | Balance | Spare or interference?
| Number of U-channels forming the roof | 2.1 | [5 empty] | 159.6 | 410.43 | 127.88 | Spare
| Number of Grate Bricks forming the floor | 7 | [5 empty] | 622 | 562.07 | 59.93 | grate width inside brickwork
| Fuel tunnel floor length to the far end | 562.07 | mm
| Fuel tunnel roof length to the opening | 410.43 | mm
| Fuel feed hole width | 151.64 | mm |  |  |  | W11 | √
| Fuel feed hole height | 101.5988 | mm |  |  |  | H14 | √
Lower body
| Lower body floor to pot deck | 274.4684 | mm |  |  |  | H8
| Lower body incl ash channel | 375.6684 | mm |  |  |  | H9 | N/A
Upper Combustion zone
| Heat Flow rate across area | 65 | Watts/cm2 |  |  |  |  | √ | Do not adjust without field data.
| Upper chamber Width | 151.64 | mm |  |  |  | W10 | √
| Upper chamber Width at top exit | 334.04 | mm
| Upper combustion chamber height | 119.7956 | mm |  |  |  | H12 | √
| Upper combustion chamber length | 151.64 | mm |  |  |  | L13 | √
| Lower combustion chamber height | 101.5988 | mm |  |  |  | H13 | √
Upper body
| Pot to body gap each side | 40 | mm |  |  |  | T4 | √
| Upper body cavity inside diameter | 544 | mm |  |  |  | D3 | √
| Upper body cavity depth | 313.95 | mm |  |  |  | H6 | √
| Upper body width | 972.5 | mm |  |  |  | W4 | √
| Upper body length | 972.5 | mm |  |  |  | L2 | √
| Upper body height | 313.95 | mm |  |  |  | H7 | √
| Upper body minimum wall thickness | 214.25 | mm |  |  |  | W3.1 | √
Heat Exchanger
| Gap under pot outer edge (not to be less) | 22.0845 | mm |  |  |  | H10 | √
| Upper combustion zone exit width | 151.64 | mm |  |  |  | W5
| Upper combustion zone exit length | 151.64 | mm |  |  |  | W6
| Gap under pot centre | 53.074 | mm |  |  |  | H11
| Heat exchanger body inside diameter | 544 | mm
| Heat exchanger body inside depth | 313.95 | mm
Chimney
| Chimney outside diameter | 102 | mm |  |  |  | D9 | √
| Chimney wall thickness | 1.6 | mm |  |  |  | T | √
| Chimney inside diameter | 98.8 | mm |  |  |  | D10 | √
| Distance from right (or left) corner | 147.9 | mm
| Distance from back wall | 114.24 | mm
| Gas velocity in chimney at high power | 2.0471 | m/sec |  |  |  | Details below
Primary air through the fuel shelf
| Fuel shelf brick length (U-channel) | 310 | mm |  |  |  | L14 | √
| Fuel shelf brick thickness | 76 | mm |  |  |  | T5 | √
| Area per gap, mm2 | 2274.6002 | mm2 |  |  |  | A2 | √
| Number of gaps between U-channels | 6 |  |  |  |  | N4 | √
| Area of all air gaps, mm2 | 13647.6013 | mm2 |  |  |  | A1 | √
| Effective diameter | 53.8155 | mm |  |  |  | D8 | √
Cooking power
| Pot bottom area heated | 1690.9308 | cm2 |  | Based on the pot O.D. |  |  | √
| Circumference | 1457.699 | mm |  | Side of the pot, sheet length needed |  |  | √
| % of side heated @ full power | 60 | % |  | The area of pot cylinder considered receiving heat at the same rate as the bottom. |  |  | √
| Effective heated area, side + bottom | 3385.5059 | cm2 |  | Bottom area plus side heated at the nominal rate over 60% of the available area. |  |  | √
| Heat flux | 2 | Watts cm2/K |  | Usually 2-3 W/cm2 |  |  | √
| Heat gain rate | 6771.0118 | Watts |  | The figure above can be determined using the water temperature heat gain rate. |  |  | √
| % filled with water | 90 | % |  |  |  |  | √
| Pot load | 48.1619 | Litres |  |  |  |  | √
| Initial Temperature | 25 | °C |  |  |  |  | √
| Final Temperature | 95 | °C |  | Use the local boiling point |  |  | √
| Delta T | 70 | °C |  |  |  |  | √
| Heat gain to boil (MJ) | 14.1124 | MJ |  |  |  |  | √
| Time to boil (theory) | 34.7373 | minutes |  | Theoretically required heat to bring the water to a boil. |  |  | √
| Evaporation energy | 5 | % |  | This is to account for heat losses as the water approaches boiling. |  |  | √
| Time to boil (model) | 36.4742 | minutes |  | Expected boiling time for 48 litres. |  |  | √
Fire power
| Thermal efficiency (on high) | 37 | % (from data) |  | At full power |  |  | √
| High power heat output | 18300.0319 | Watts |  | Frequired fire power (net) |  |  | √ |  | Theoretical
| Combustion efficiency | 99 | % |  | Perfect combustion minus CO and PM losses. |  |  | √
| Firepower actual | 18117.0316 | Watts |  | Required theoretical fire power, imperfect combustion. |  |  | √
Fuel consumption
| Species | E. Grandis | [5 empty] | √
| Fuel moisture | 14 | % WWB |  |  |  |  | √
| Energy content HHV | 20 | MJ/kg HHV (0% H2O) |  | This is a little high for a hardwood. |  |  | √
| Hydrogen content | 5.85 | % |  | Estimated due to lack of local capacity to measure. |  |  | √
| CO2Max | 19.4 | % |  | Calculated from the ultimate analysis. |  |  | √
| Energy content LHV | 18.6353 | MJ/kg LHV (0% H2O) |  |  |  |  | √
| MJ/kg as burned | 15.6635 | MJ/kg as burned |  |  |  |  | √
| Carbon content | 45.6 | % |  | From literature, especially Brazil. Measured values are considered unreliable. |  |  | √
| Emitted Carbon | 1.4379 | kg CO2/raw kg burned |  | Per kg of fuel burned As Received, not AD or DAF or something else. |  |  | √
| Burn rate (moist fuel) kg/hr | 4.1639 | kg/hr |  |  |  |  | √
Air demand
Air in and gases out
| m3 Air demand/kg | 3.56 | From HTP Fuels!J84 |  | This is less than is usually though - see the HTP calculation of a chemical balance method. |  |  | √
| Emitted gas volume/kg | 4.1 | From HTP Fuels!D70 |  |  |  |  | √
| Excess air target [%] | 100 | % |  |  |  |  | √
| Air input/kg burned | 7.66 | m3 |  |  |  |  | √
| Gas output/kg burned | 8.2 | m3 |  | This is not compensated for combustion gases' molar mass (they are similar). |  |  | √
| λ, total air demand | 31.8955 | m3/hr |  |  |  |  | √ |  | =D178/3600/('MEMD 200'!D68/1000*'MEMD 200'!D69/1000*'MEMD 200'!D67)
| Gas output total | 34.144 | m3/hr | 9.5 L/sec |  |  |  | √
Gas flow
| Air inflow rate | 8.8599 | litres/second at STP |  |  |  |  | √
| Hot gas temperature | 900 | °C | Zone 1 |  |  |  | √ |  |  | https://www.engineeringtoolbox.com/air-density-specific-weight-d_600.html?vA=1000&units=C#
| Density at 900°C | 0.3009 | kg/m3 |  |  |  | Deg | √ |  |  | Deg | Density
Upper chamber exit | Hot gas outflow rate/hr | 113.473 | m3/hr |  |  | Fire | 900 | °C |  |  | 1000 | 0.2773
| Hot gas outflow volume | 31.5203 | litres/sec (hot) |  |  | exhaust | 350 | °C |  |  | 900 | 0.3009
| Hot gas velocity in upper chamber | 1.3708 | m/sec |  |  | Difference | 550 | °C |  |  | 800 | 0.3289
| Gap under pot | 53.074 | mm |  |  | Heat absorbed | 33.5% | by the pot side, balance to the bottom |  |  | 700 | 0.3626
| Gas velocity at full width under pot | 1.4939 | m/sec (@ 900 C) |  |  | Temp drop | 184.25 | °C |  |  | 600 | 0.4043
At the Pot Lip | Pot corner gas temperature | 535 | °C |  |  | Pot bottom corner | 534.25 | °C |  |  | 535 | 0.43836
| Resulting gas density | 0.4384 | g/cc |  |  | Change the % to sides to match reality. |  | √ |  |  | 500 | 0.4567
| Gas outflow rate/hr | 77.8833 | m3/hr | Zone 2 |  | Or measure the temp at the corner and adjust the % to match |  | √ |  |  | 350 | 0.567
| Gas outflow volume | 21.6343 | litres/sec (hot) |  |  |  |  | √ |  |  | 225 | 0.708
| Minimum vertical gap under the pot OD | 22.0845 | mm |  |  |  |  | √
| Gas velocity at pot corner | 0.67203 | m/sec |  |  |  |  | √
| Gap each side, Pot to body | 40 | mm |  |  |  |  | √
| Gas velocity up the side | 0.34159 | m/sec |  |  |  |  | √
Exhaust gases
At the chimney entrance | Exhaust gas temperature | 350 | °C at high power | Zone 3 |  |  |  | √
| Resulting gas density | 0.567 | g/cc |  |  |  |  | √ | Locate and add formula for this density value
| Gas volume | 16.7274 | litres/sec |  |  |  |  | √
| Chimney entrance hole width | 102 | mm |  |  |  |  | √
| Chimney entrance hole height | 187.68 | mm |  |  |  |  | √
| Gas velocity at edge of rectangular exit | 1.1549 | m/sec |  |  |  |  | √
| Gas velocity in chimney @ 350° | 2.0471 | m/sec at 18.1 kW |  |  |  |  | √
[8 empty] | √ | Under 3m/sec is acceptable with little flow resistance from friction.
Construction Drawings - Layer 1
Including Section A-A | Height of Layer 1 surface | 91.2 | mm |  |  |  | H15
| Front to back distance (Length) | 972.5 | mm |  |  |  | L1
| Overall Width | 972.5 | mm |  |  |  | W3
| Width of the Air tunnel | 151.64 | mm |  |  |  | W12
| Back of ash channel to rear of stove | 410.43 | mm |  |  |  | CC L16
| Length of ash channel | 562.07 | mm |  |  |  | CC L17
| Back of grate to ash door | 191.07 | mm |  |  |  | CC L18 | N/A
| Length to supports for grates | 371 | mm |  |  |  | CC L19 | N/A
| Back wall each side of ash door | 410.43 | mm |  |  |  | CC W14
Construction Drawings - Layer 2
Including Section A-A | Height of Layer 2 surface | 177.2 | mm |  |  |  | H13
| Height of fuel shelf | 177.2 | mm |  |  |  | W11
| Front wall to back of the U-channels | 622 | mm |  |  |  | EE L20 | N/A
| Width to accommodate the fire bricks | 555.9 | mm |  |  |  | EE W15
| Width to accommodate U-channels | 340 | mm |  |  |  | EE H17 | N/A
Construction Drawings - Layer 3
Including Section A-A | Height of Layer 3 surface | 265.4 | mm |  |  |  | H12
| Arch width | 311.64 | mm |  |  |  | GG H21 | correct
| Arch depth | 122.95 | mm |  |  |  | GG H22
| Fuel chamber width | 151.64 | mm |  |  |  | W10
| Fuel chamber length | 562.07 | mm |  |  |  | GG H23
Construction Drawings - Layer 4
Including Section A-A | Height of Layer 4 surface | 355.6 | mm |  |  |  | H11
| Height of lower combustion chamber | 178.4 | mm
| Arch width | 311.64 | mm |  |  |  | W5
Construction Drawings - Layer 5
Including Section A-A | Height of Layer 5 surface | 446.8 | mm |  |  |  | W5
| Arch width | 163.64 | mm |  |  |  | W5
| Width to accommodate U-channels | 340 | mm |  |  |  | W5
| Tunnel length to upper combustion zone | 410.43 | mm
| Tunnel height to U-channels | 181.4 | mm
| Upper combustion chamber length | 151.64 | mm
| Upper combustion chamber width | 151.64 | mm
Construction Drawings - Layer 6
Including Section A-A | Height of Layer 6 surface | 538 | mm
| Height to the base of the Heat Exchanger | 569.75 | mm
Arch entrance is closed over the top
| Full width of the opening at the top | 397.54 | mm
| Upper combustion chamber length | 151.64 | mm
| Upper combustion zone height | 360.8 | mm
| Tunnel top to expansion chamber bottom | 211.15 | mm
Construction Drawings - Layer 7
Including Section A-A | Height of Layer 7 surface | 629.2 | mm
| Height to the surface of the curved bricks | 629.2 | mm
| Inside diameter of the curved bricks | 544 | mm
| Outside diameter of the curved bricks | 741.208 | mm
| Width inside the outer wall | 756.6 | mm
Construction Drawings - Layers 8-10
Including Section A-A | Height of Layer 12 surface | 902.8 | mm
| Height of the steel frame around the top | 905.8 | mm
| Height of the top of the steel ring | 939.8 | mm
| Height of the surface of the curved bricks | 893.8 | mm

## MEMD 100
100 Litre MEMD Stove | DESIGN TOOL WITH DIMENSIONS
| C Pemberton-Pigott | 2024-11-25 | Version 1.4
Edit only blue cells
Pot | [6 empty] | Dimensions
| Pot body inside diameter | 580 | mm |  |  |  | D1 | √
| Pot inside height and ratio of 0.7:1.0 | 406 | mm |  |  |  | H1 | √ | Excess
| Pot volume | 107.2684 | Litres |  |  |  | V1 | √ | 7.268%
| Pot side wall thickness | 2 | mm |  |  |  | T1 | √
| Pot bottom thickness | 3 | mm |  |  |  | T2 | √
| Collar gripping the pot, width | 40 | mm |  |  |  | W1 | √
| Pot body outside diameter | 584 | mm
| Exposed pot height above body, (Est) | 102.25 | mm |  |  |  | H2 | √ | Change this to alter the upper body depth of pot insertion.
| Pot O.D. | 584 | mm |  |  |  | OD1 | √
| Outside diameter of pot collar | 664 | mm |  |  |  | OD2 | √
| Pot overall height | 409 | mm |  |  |  | H1.1 | √
Steel support ring for the pot
| Steel support ring I.D. | 594.44 | mm |  |  |  | D2 | √
| Steel support ring thickness | 5 | mm |  |  |  | T3 | √
| Support steel ring O.D. | 604.44 | mm |  |  |  | OD3 | √
| Support ring height | 50 | mm |  |  |  | H3 | √
| Pot clearance each side of steel ring | 5.22 | mm |  |  |  | W2 | √
| Steel support ring cut length | 1877.9603 | mm |  |  |  |  | √
| Radial support length | 181.332 | mm
| Minimum thickness of the radial supports | 6 | mm
Building Units
| Width of a "select" brick | 107.95 | mm |  |  |  | BW1 | √
| Thickness of a "select" brick | 76.2 | mm |  |  |  | BT1 | √
| Length of a "select" brick | 228.6 | mm |  |  |  |  | √
| Width of a "curved" brick | 91.3 | mm
| Thickness of a "curved" brick | 76.2 | mm
| Length of a "curved" brick | 250.1 | mm
| Width of fuel shelf channel brick | 133 | mm
| Thickness of fuel shelf channel brick | 85 | mm
| Length of fuel shelf channel brick | 350 | mm
| Width of a refractory brick | 107.95 | mm
| Thickness of a refractory brick | 76.2 | mm
| Length of a refractory brick | 228.6 | mm
| Width of a stock brick | 107.95 | mm
| Thickness of a stock brick | 76.2 | mm
| Length of a stock brick | 228.6 | mm
| Thickness of angle iron on the top edge | 3 | mm
| Mortar thickness between bricks | 15 | mm, usually
Stove Body Outside
| Overall height including steel frame | 927.4644 | mm |  |  |  | H4
| Overall width | 1092.5 | mm |  |  |  | W3 | √
| Overall length | 1092.5 | mm |  |  |  | L1 | √
| Air passage under the fire floor, H (est) | 101.2 | mm |  |  |  | H5, H15?
Primary air under the fuel shelf
| Air tunnel height | 101.2 | mm |  |  |  | H15 | √
| Air tunnnel width | 193.366 | mm |  |  |  | W12 | √
| Air tunnel length | 642.933 | mm |  |  |  | D7 | ? | Not D7?
| Gap between the U-channels | 15 | mm |  |  |  | L15
| Cavity for fuel shelf U-channels, width | 374 | mm |  |  |  | W13 | √
Fuel tunnel | [7 empty] | Channels | Length | Balance | Spare or interference?
| Number of U-channels forming the roof | 2.4 | [5 empty] | 319.2 | 449.567 | 7.417 | Spare
| Number of U-channels forming the floor | 5 | [5 empty] | 725 | 642.933 | 82.067 | U-channel width inside brickwork
| Fuel tunnel floor length to the far end | 642.933 | mm
| Fuel tunnel roof length to the opening | 449.567 | mm
| Fuel feed hole width | 193.366 | mm |  |  |  | W11 | √
| Fuel feed hole height | 129.5552 | mm |  |  |  | H14 | √
Lower body
| Lower body floor to pot deck | 431.9925 | mm |  |  |  | H8
| Lower body incl ash channel | 533.1925 | mm |  |  |  | H9 | N/A
Upper Combustion zone
| Heat Flow rate across area | 65 | Watts/cm2 |  |  |  |  | √ | Do not adjust without field data.
| Upper chamber Width | 193.366 | mm |  |  |  | W10 | √
| Upper chamber Width at top exit | 375.766 | mm | [5 empty] | Optional. Not all have an expanded opening
| Upper combustion chamber height | 234.7592 | mm |  |  |  | H12 | √ |  | Adjusted up from 153
| Upper combustion chamber length | 193.366 | mm |  |  |  | L13 | √
| Lower combustion chamber height | 129.5552 | mm |  |  |  | H13 | √
Upper body
| Pot to body gap each side | 40 | mm |  |  |  | T4 | √
| Upper body cavity inside diameter | 664 | mm |  |  |  | D3 | √
| Upper body cavity depth | 376.95 | mm |  |  |  | H6 | √
| Upper body width | 1092.5 | mm |  |  |  | W4 | √
| Upper body length | 1092.5 | mm |  |  |  | L2 | √
| Upper body height | 376.95 | mm |  |  |  | H7 | √
| Upper body minimum wall thickness | 214.25 | mm |  |  |  | W3.1 | √
Heat Exchanger
| Gap under pot outer edge (not to be less) | 28.5316 | mm |  |  |  | H10 | √
| Upper combustion zone exit width | 193.366 | mm |  |  |  | W5
| Upper combustion zone exit length | 193.366 | mm |  |  |  | W6
| Gap under pot centre | 67.6781 | mm |  |  |  | H11
| Heat exchanger body inside diameter | 664 | mm
| Heat exchanger body inside depth | 376.95 | mm
Chimney
| Chimney outside diameter | 120 | mm |  |  |  | D9 | √
| Chimney wall thickness | 1.6 | mm |  |  |  | T | √
| Chimney inside diameter | 116.8 | mm |  |  |  | D10 | √
| Distance from right (or left) corner | 174 | mm
| Distance from back wall | 134.4 | mm
| Gas velocity in chimney at high power | 2.405 | m/sec |  |  |  | Details below
Primary air through the fuel shelf
| Fuel shelf brick length (U-channel) | 350 | mm |  |  |  | L14 | √
| Fuel shelf brick thickness | 85 | mm |  |  |  | T5 | √
| Area per gap, mm2 | 2900.4906 | mm2 |  |  |  | A2 | √
| Number of gaps between U-channels | 4 |  |  |  |  | N4 | √
| Area of all air gaps, mm2 | 11601.9624 | mm2 |  |  |  | A1 | √
| Effective diameter | 60.7702 | mm |  |  |  | D8 | √
Cooking power
| Pot bottom area heated | 2678.6476 | cm2 |  | Based on the pot O.D. |  |  | √
| Circumference | 1834.6901 | mm |  | Side of the pot, sheet length needed |  |  | √
| % of side heated @ full power | 60 | % |  | The area of pot cylinder considered receiving heat at the same rate as the bottom. |  |  | √
| Effective heated area, side + bottom | 5504.9877 | cm2 |  | Bottom area plus side heated at the nominal rate over 60% of the available area. |  |  | √
| Heat flux | 2 | Watts cm2/K |  | Usually 2-3 W/cm2 |  |  | √
| Heat gain rate | 11009.9753 | Watts |  | The figure above can be determined using the water temperature heat gain rate. |  |  | √
| % filled with water | 90 | % |  |  |  |  | √
| Pot load | 96.5416 | Litres |  |  |  |  | √
| Initial Temperature | 25 | °C |  |  |  |  | √
| Final Temperature | 95 | °C |  | Use the local boiling point |  |  | √
| Delta T | 70 | °C |  |  |  |  | √
| Heat gain to boil | 28.2886 | MJ |  |  |  |  | √
| Time to boil (theory) | 42.8227 | minutes |  | Theoretically required heat to bring the water to a boil. |  |  | √
| Evaporation energy | 5 | % |  | This is to account for heat losses as the water approaches boiling. |  |  | √
| Time to boil (model) | 44.9638 | minutes |  | Expected boiling time for 97 litres. |  |  | √
Fire power
| Thermal efficiency (on high) | 37 | % (from data) |  | At full power |  |  | √
| High power heat output | 29756.6901 | Watts |  | Frequired fire power (net) |  |  | √ |  | Theoretical
| Combustion efficiency | 99 | % |  | Perfect combustion minus CO and PM losses. |  |  | √
| Firepower actual | 29459.1232 | Watts |  | Required theoretical fire power, imperfect combustion. |  |  | √
Fuel consumption
| Species | E. Grandis | [5 empty] | √
| Fuel moisture | 14 | % WWB |  |  |  |  | √
| Energy content HHV | 20 | MJ/kg HHV (0% H2O) |  | This is a little high for a hardwood. |  |  | √
| Hydrogen content | 5.85 | % |  | Estimated due to lack of local capacity to measure. |  |  | √
| CO2Max | 19.4 | % |  | Calculated from the ultimate analysis. |  |  | √
| Energy content LHV | 18.6353 | MJ/kg LHV (0% H2O) |  |  |  |  | √
| MJ/kg as burned | 15.6635 | MJ/kg as burned |  |  |  |  | √
| Carbon content | 45.6 | % |  | From literature, especially Brazil. Measured values are considered unreliable. |  |  | √
| Emitted Carbon | 1.4379 | kg CO2/raw kg burned |  | Per kg of fuel burned As Received, not AD or DAF or something else. |  |  | √
| Burn rate (moist fuel) | 6.7707 | kg/hr |  |  |  |  | √
Air demand
Air in and gases out
| m3 Air demand/kg | 3.56 | From HTP Fuels!J84 |  | This is less than is usually though - see the HTP calculation of a chemical balance method. |  |  | √
| Emitted gas volume/kg | 4.1 | From HTP Fuels!D70 |  |  |  |  | √
| Excess air target | 100 | % |  |  |  |  | √
| Air input/kg burned | 7.66 | m3 |  |  |  |  | √
| Gas output/kg burned | 8.2 | m3 |  | This is not compensated for combustion gases' molar mass (they are similar). |  |  | √
| λ, total air demand | 51.8636 | m3/hr |  |  |  |  | √ |  | =D178/3600/('MEMD 200'!D68/1000*'MEMD 200'!D69/1000*'MEMD 200'!D67)
| Gas output total | 55.5198 | m3/hr | 15.4 L/sec |  |  |  | √
Gas flow
| Air inflow rate | 14.4066 | litres/second at STP |  |  |  |  | √
| Hot gas temperature | 900 | °C | Zone 1 |  |  |  | √ |  |  | https://www.engineeringtoolbox.com/air-density-specific-weight-d_600.html?vA=1000&units=C#
| Density at 900°C | 0.3009 | kg/m3 |  |  |  | Deg | √ |  |  | Deg | Density
Upper chamber exit | Hot gas outflow rate/hr | 184.5124 | m3/hr |  |  | Fire | 900 | °C |  |  | 1000 | 0.2773
| Hot gas outflow volume | 51.2534 | litres/sec (hot) |  |  | exhaust | 350 | °C |  |  | 900 | 0.3009
| Hot gas velocity in upper chamber | 1.3708 | m/sec |  |  | Difference | 550 | °C |  |  | 800 | 0.3289
| Gap under pot | 67.6781 | mm |  |  | Heat absorbed | 33.5% | by the pot side, balance to the bottom |  |  | 700 | 0.3626
| Gas velocity at full width under pot | 1.724 | m/sec (@ 900 C) |  |  | Temp drop | 184.25 | °C |  |  | 600 | 0.4043
At the Pot Lip | Pot corner gas temperature | 535 | °C |  |  | Pot bottom corner | 534.25 | °C |  |  | 535 | 0.43836
| Resulting gas density | 0.4384 | g/cc |  |  | Change the % to sides to match reality. |  | √ |  |  | 500 | 0.4567
| Gas outflow rate/hr | 126.6418 | m3/hr | Zone 2 |  | Or measure the temp at the corner and adjust the % to match |  | √ |  |  | 350 | 0.567
| Gas outflow volume | 35.1783 | litres/sec (hot) |  |  |  |  | √ |  |  | 225 | 0.708
| Minimum vertical gap under the pot OD | 28.5316 | mm |  |  |  |  | √
| Gas velocity at pot corner | 0.67203 | m/sec |  |  |  |  | √
| Gap each side, Pot to body | 40 | mm |  |  |  |  | √
| Gas velocity up the side | 0.44862 | m/sec |  |  |  |  | √
Exhaust gases
At the chimney entrance | Exhaust gas temperature | 350 | °C at high power | Zone 3 |  |  |  | √
| Resulting gas density | 0.567 | g/cc |  |  |  |  | √ | Locate and add formula for this density value
| Gas volume | 27.1996 | litres/sec |  |  |  |  | √
| Chimney entrance hole width | 120 | mm |  |  |  |  | √
| Chimney entrance hole height | 220.8 | mm |  |  |  |  | √
| Gas velocity at edge of rectangular exit | 1.5962 | m/sec |  |  |  |  | √
| Gas velocity in chimney @ 350° | 2.405 | m/sec at 29.5 kW |  |  |  |  | √
[8 empty] | √ | Under 3m/sec is acceptable with little flow resistance from friction.
Construction Drawings - Layer 1
Including Section A-A | Height of Layer 1 surface | 91.2 | mm |  |  |  | H15
| Front to back distance (Length) | 1092.5 | mm |  |  |  | L1
| Overall Width | 1092.5 | mm |  |  |  | W3
| Width of the Air tunnel | 193.366 | mm |  |  |  | W12
| Back of ash channel to rear of stove | 449.567 | mm |  |  |  | CC L16
| Length of ash channel | 642.933 | mm |  |  |  | CC L17
| Back of grate to ash door | 222.933 | mm |  |  |  | CC L18 | N/A
| Length to supports for grates | 420 | mm |  |  |  | CC L19 | N/A
| Back wall each side of ash door | 449.567 | mm |  |  |  | CC W14
Construction Drawings - Layer 2
Including Section A-A | Height of Layer 2 surface | 186.2 | mm |  |  |  | H13
| Height of fuel shelf | 186.2 | mm |  |  |  | W11
| Front wall to back of the U-channels | 725 | mm |  |  |  | EE L20 | N/A
| Width to accommodate the fire bricks | 595.9 | mm |  |  |  | EE W15
| Width to accommodate U-channels | 380 | mm |  |  |  | EE H17 | N/A
Construction Drawings - Layer 3
Including Section A-A | Height of Layer 3 surface | 277.4 | mm |  |  |  | H12
| Arch width | 353.366 | mm |  |  |  | GG H21 | correct
| Arch depth | 122.95 | mm |  |  |  | GG H22
| Fuel chamber width | 193.366 | mm |  |  |  | W10
| Fuel chamber length | 642.933 | mm |  |  |  | GG H23
Construction Drawings - Layer 4
Including Section A-A | Height of Layer 4 surface | 368.6 | mm |  |  |  | H11
| Height of lower combustion chamber | 182.4 | mm
| Arch width | 353.366 | mm |  |  |  | W5
Construction Drawings - Layer 5
Including Section A-A | Height of Layer 5 surface | 459.8 | mm |  |  |  | W5
| Arch width | 205.366 | mm |  |  |  | W5
| Width to accommodate U-channels | 380 | mm |  |  |  | W5
| Tunnel length to upper combustion zone | 449.567 | mm
| Tunnel height to U-channels | 185.4 | mm
| Upper combustion chamber length | 193.366 | mm
| Upper combustion chamber width | 193.366 | mm
Construction Drawings - Layer 6
Including Section A-A | Height of Layer 6 surface | 551 | mm
| Height to the base of the Heat Exchanger | 551 | mm
Arch entrance is closed over the top
| Full width of the opening at the top | 439.266 | mm
| Upper combustion chamber length | 193.366 | mm
| Upper combustion zone height | 364.8 | mm
| Tunnel top to expansion chamber bottom | 211.15 | mm
Construction Drawings - Layer 7
Including Section A-A | Height of Layer 7 surface | 642.2 | mm
| Height to the surface of the curved bricks | 642.2 | mm
| Inside diameter of the curved bricks | 664 | mm
| Outside diameter of the curved bricks | 861.208 | mm
| Width inside the outer wall | 876.6 | mm
Construction Drawings - Layers 8-10
Including Section A-A | Height of Layer 10 surface | 915.8 | mm
| Height of the steel frame around the top | 918.8 | mm
| Height of the top of the steel ring | 952.8 | mm
| Height of the surface of the curved bricks | 906.8 | mm

## MEMD 150
150 Litre MEMD Stove | DESIGN TOOL WITH DIMENSIONS
| C Pemberton-Pigott | 2024-11-25 | Version 1.4
Edit only blue cells
Pot | [6 empty] | Dimensions
| Pot body inside diameter | 665 | mm |  |  |  | D1 | √
| Pot inside height and ratio of 0.7:1.0 | 465.5 | mm |  |  |  | H1 | √ | Excess
| Pot volume | 161.6787 | Litres |  |  |  | V1 | √ | 7.786%
| Pot side wall thickness | 2 | mm |  |  |  | T1 | √
| Pot bottom thickness | 3 | mm |  |  |  | T2 | √
| Collar gripping the pot, width | 40 | mm |  |  |  | W1 | √
| Pot body outside diameter | 669 | mm
| Exposed pot height above body | 117.125 | mm |  |  |  | H2 | √ | Change this to alter the upper body depth of pot insertion.
| Pot O.D. | 669 | mm |  |  |  | OD1 | √
| Outside diameter of pot collar | 749 | mm |  |  |  | OD2 | √
| Pot overall height | 468.5 | mm |  |  |  | H1.1 | √
Steel support ring for the pot
| Steel support ring I.D. | 680.97 | mm |  |  |  | D2 | √
| Steel support ring thickness | 5 | mm |  |  |  | T3 | √
| Support steel ring O.D. | 690.97 | mm |  |  |  | OD3 | √
| Support ring height | 50 | mm |  |  |  | H3 | √
| Pot clearance each side of steel ring | 5.985 | mm |  |  |  | W2 | √
| Steel support ring cut length | 2149.8023 | mm |  |  |  |  | √
| Radial support length | 207.291 | mm
| Minimum thickness of the radial supports | 6 | mm
Building Units
| Width of a "select" brick | 107.95 | mm |  |  |  | BW1 | √
| Thickness of a "select" brick | 76.2 | mm |  |  |  | BT1 | √
| Length of a "select" brick | 228.6 | mm |  |  |  |  | √
| Width of a "curved" brick | 91.3 | mm
| Thickness of a "curved" brick | 76.2 | mm
| Length of a "curved" brick | 250.1 | mm
| Width of fuel shelf channel brick | 133 | mm
| Thickness of fuel shelf channel brick | 85 | mm
| Length of fuel shelf channel brick | 350 | mm
| Width of a refractory brick | 107.95 | mm
| Thickness of a refractory brick | 76.2 | mm
| Length of a refractory brick | 228.6 | mm
| Width of a stock brick | 107.95 | mm
| Thickness of a stock brick | 76.2 | mm
| Length of a stock brick | 228.6 | mm
| Thickness of angle iron on the top edge | 3 | mm
| Mortar thickness between bricks | 15 | mm, usually
Stove Body Outside
| Overall height including steel frame | 948.599 | mm |  |  |  | H4
| Overall width of the brickwork | 1177.5 | mm |  |  |  | W3 | √
| Overall length of the brickwork | 1177.5 | mm |  |  |  | L1 | √
| Air passage under the fire floor, H | 106.2 | mm |  |  |  | H5, H15?
Primary air under the fuel shelf
| Air tunnel height | 106.2 | mm |  |  |  | H15 | √
| Air tunnnel width | 223.8521 | mm |  |  |  | W12 | √
| Air tunnel length | 700.676 | mm |  |  |  | D7 | ? | Not D7?
| Gap between the U-channels | 15 | mm |  |  |  | L15
| Cavity for fuel shelf U-channels, width | 374 | mm |  |  |  | W13 | √
Fuel tunnel | [7 empty] | Channels | Length | Balance mm | Spare or interference?
| Number of U-channels forming the roof | 2.6 | [5 empty] | 345.8 | 476.824 | 8.074 | Spare
| Number of U-channels forming the floor | 5 | [5 empty] | 725 | 700.676 | 24.324 | U-channel width inside brickwork
| Fuel tunnel floor length to the far end | 700.676 | mm
| Fuel tunnel roof length to the opening | 476.824 | mm
| Fuel feed hole width | 223.8521 | mm |  |  |  | W11 | √
| Fuel feed hole height | 149.9809 | mm |  |  |  | H14 | √
Lower body
| Lower body floor to pot deck | 405.1723 | mm |  |  |  | H8
| Lower body incl ash channel | 511.3723 | mm |  |  |  | H9 | N/A
Upper Combustion zone
| Heat Flow rate across area | 65 | Watts/cm2 |  |  |  |  | √ | Do not adjust without field data.
| Upper chamber Width | 223.8521 | mm |  |  |  | W10 | √ | Edit the constant to match the total height in D50 to the drawing
| Upper chamber Width at top exit | 406.2521 | mm
| Upper combustion chamber height | 176.8431 | mm |  |  |  | H12 | √
| Upper combustion chamber length | 223.8521 | mm |  |  |  | L13 | √
| Lower combustion chamber height | 149.9809 | mm |  |  |  | H13 | √
Upper body
| Pot to body gap each side | 40 | mm |  |  |  | T4 | √
| Upper body cavity inside diameter | 749 | mm |  |  |  | D3 | √
| Upper body cavity depth | 427.575 | mm |  |  |  | H6 | √
| Upper body width | 1177.5 | mm |  |  |  | W4 | √
| Upper body length | 1177.5 | mm |  |  |  | L2 | √
| Upper body height | 427.575 | mm |  |  |  | H7 | √
| Upper body minimum wall thickness | 214.25 | mm |  |  |  | W3.1 | √
Heat Exchanger
| Gap under pot outer edge (not to be less) | 33.3791 | mm |  |  |  | H10 | √
| Upper combustion zone exit width | 223.8521 | mm |  |  |  | W5
| Upper combustion zone exit length | 223.8521 | mm |  |  |  | W6
| Gap under pot centre | 78.3482 | mm (or 1 brick) |  |  |  | H11
| Heat exchanger body inside diameter | 749 | mm
| Heat exchanger body inside depth | 427.575 | mm
Chimney
| Chimney outside diameter | 140 | mm |  |  |  | D9 | √
| Chimney wall thickness | 1.6 | mm |  |  |  | T | √
| Chimney inside diameter | 136.8 | mm |  |  |  | D10 | √
| Distance from right (or left) corner | 203 | mm
| Distance from back wall | 156.8 | mm
| Gas velocity in chimney at high power | 2.3481 | m/sec |  |  |  | Details below
Primary air through the fuel shelf
| Fuel shelf brick length (U-channel) | 350 | mm |  |  |  | L14 | √
| Fuel shelf brick thickness | 85 | mm |  |  |  | T5 | √
| Area per gap, mm2 | 3357.7812 | mm2 |  |  |  | A2 | √
| Number of gaps between U-channels | 4 |  |  |  |  | N4 | √
| Area of all air gaps, mm2 | 13431.1246 | mm2 |  |  |  | A1 | √
| Effective diameter | 65.3855 | mm |  |  |  | D8 | √
Cooking power
| Pot bottom area heated | 3515.1359 | cm2 |  | Based on the pot O.D. |  |  | √
| Circumference | 2101.7255 | mm |  | Side of the pot, sheet length needed |  |  | √
| % of side heated @ full power | 60 | % |  | The area of pot cylinder considered receiving heat at the same rate as the bottom. |  |  | √
| Effective heated area, side + bottom | 7315.581 | cm2 |  | Bottom area plus side heated at the nominal rate over 60% of the available area. |  |  | √
| Heat flux | 2 | Watts cm2/K |  | Usually 2-3 W/cm2 |  |  | √
| Heat gain rate | 14631.162 | Watts |  | The figure above can be determined using the water temperature heat gain rate. |  |  | √
| % filled with water | 90 | % |  |  |  |  | √
| Pot load | 145.5108 | Litres |  |  |  |  | √
| Initial Temperature | 25 | °C |  |  |  |  | √
| Final Temperature | 95 | °C |  | Use the local boiling point |  |  | √
| Delta T | 70 | °C |  |  |  |  | √
| Heat gain to boil | 42.6376 | MJ |  |  |  |  | √
| Time to boil (theory) | 48.5694 | minutes |  | Theoretically required heat to bring the water to a boil. |  |  | √
| Evaporation energy | 5 | % |  | This is to account for heat losses as the water approaches boiling. |  |  | √
| Time to boil (model) | 50.9978 | minutes |  | Expected boiling time for 146 litres. |  |  | √
Fire power
| Thermal efficiency (on high) | 37 | % (from data) |  | At full power |  |  | √
| High power heat output | 39543.681 | Watts |  | Frequired fire power (net) |  |  | √ |  | Theoretical
| Combustion efficiency | 99 | % |  | Perfect combustion minus CO and PM losses. |  |  | √
| Firepower actual | 39148.2442 | Watts |  | Required theoretical fire power, imperfect combustion. |  |  | √
Fuel consumption
| Species | E. Grandis | [5 empty] | √
| Fuel moisture | 14 | % WWB |  |  |  |  | √
| Energy content HHV | 20 | MJ/kg HHV (0% H2O) |  | This is a little high for a hardwood. |  |  | √
| Hydrogen content | 5.85 | % |  | Estimated due to lack of local capacity to measure. |  |  | √
| CO2Max | 19.4 | % |  | Calculated from the ultimate analysis. |  |  | √
| Energy content LHV | 18.6353 | MJ/kg LHV (0% H2O) |  |  |  |  | √
| MJ/kg as burned | 15.6635 | MJ/kg as burned |  |  |  |  | √
| Carbon content | 45.6 | % |  | From literature, especially Brazil. Measured values are considered unreliable. |  |  | √
| Emitted Carbon | 1.4379 | kg CO2/raw kg burned |  | Per kg of fuel burned As Received, not AD or DAF or something else. |  |  | √
| Burn rate (moist fuel) | 8.9976 | kg/hr |  |  |  |  | √
Air demand
Air in and gases out
| m3 Air demand/kg | 3.56 | From HTP Fuels!J84 |  | This is less than is usually though - see the HTP calculation of a chemical balance method. |  |  | √
| Emitted gas volume/kg | 4.1 | From HTP Fuels!D70 |  |  |  |  | √
| Excess air target | 100 | % |  |  |  |  | √
| Air input/kg burned | 7.66 | m3 |  |  |  |  | √
| Gas output/kg burned | 8.2 | m3 |  | This is not compensated for combustion gases' molar mass (they are similar). |  |  | √
| λ, total air demand | 68.9216 | m3/hr |  |  |  |  | √ |  | =D178/3600/('MEMD 200'!D68/1000*'MEMD 200'!D69/1000*'MEMD 200'!D67)
| Gas output total | 73.7803 | m3/hr | 20.5 L/sec |  |  |  | √
Gas flow
| Air inflow rate | 19.1449 | litres/second at STP |  |  |  |  | √
| Hot gas temperature | 900 | °C | Zone 1 |  |  |  | √ |  |  | https://www.engineeringtoolbox.com/air-density-specific-weight-d_600.html?vA=1000&units=C#
| Density at 900°C | 0.3009 | kg/m3 |  |  |  | Deg | √ |  |  | Deg | Density
Upper chamber exit | Hot gas outflow rate/hr | 245.1986 | m3/hr |  |  | Fire | 900 | °C |  |  | 1000 | 0.2773
| Hot gas outflow volume | 68.1107 | litres/sec (hot) |  |  | exhaust | 350 | °C |  |  | 900 | 0.3009
| Hot gas velocity in upper chamber | 1.3592 | m/sec |  |  | Difference | 550 | °C |  |  | 800 | 0.3289
| Gap under pot | 78.3482 | mm |  |  | Heat absorbed | 33.5% | by the pot side, balance to the bottom |  |  | 700 | 0.3626
| Gas velocity at full width under pot | 1.8506 | m/sec (@ 900 C) |  |  | Temp drop | 184.25 | °C |  |  | 600 | 0.4043
At the Pot Lip | Pot corner gas temperature | 535 | °C |  |  | Pot bottom corner | 534.25 | °C |  |  | 535 | 0.43836
| Resulting gas density | 0.4384 | g/cc |  |  | Change the % to sides to match reality. |  | √ |  |  | 500 | 0.4567
| Gas outflow rate/hr | 168.2944 | m3/hr | Zone 2 |  | Or measure the temp at the corner and adjust the % to match |  | √ |  |  | 350 | 0.567
| Gas outflow volume | 46.7484 | litres/sec (hot) |  |  |  |  | √ |  |  | 225 | 0.708
| Minimum vertical gap under the pot OD | 33.3791 | mm |  |  |  |  | √
| Gas velocity at pot corner | 0.66637 | m/sec |  |  |  |  | √
| Gap each side, Pot to body | 40 | mm |  |  |  |  | √
| Gas velocity up the side | 0.5247 | m/sec |  |  |  |  | √
Exhaust gases
At the chimney entrance | Exhaust gas temperature | 350 | °C at high power | Zone 3 |  |  |  | √
| Resulting gas density | 0.567 | g/cc |  |  |  |  | √ | Locate and add formula for this density value
| Gas volume | 36.1455 | litres/sec |  |  |  |  | √
| Chimney entrance hole width | 140 | mm |  |  |  |  | √
| Chimney entrance hole height | 257.6 | mm |  |  |  |  | √
| Gas velocity at edge of rectangular exit | 1.8182 | m/sec |  |  |  |  | √
| Gas velocity in chimney @ 350° | 2.3481 | m/sec at 39.1 kW |  |  |  |  | √
[8 empty] | √ | Under 3m/sec is acceptable with little flow resistance from friction.
Construction Drawings - Layer 1
Including Section A-A | Height of Layer 1 surface | 91.2 | mm |  |  |  | H15
| Front to back distance (Length) | 1177.5 | mm |  |  |  | L1
| Overall Width | 1177.5 | mm |  |  |  | W3
| Width of the Air tunnel | 223.8521 | mm |  |  |  | W12
| Back of ash channel to rear of stove | 476.824 | mm |  |  |  | CC L16
| Length of ash channel | 700.676 | mm |  |  |  | CC L17
| Back of grate to ash door | 280.676 | mm |  |  |  | CC L18 | N/A
| Length to supports for grates | 420 | mm |  |  |  | CC L19 | N/A
| Back wall each side of ash door | 476.824 | mm |  |  |  | CC W14
Construction Drawings - Layer 2
Including Section A-A | Height of Layer 2 surface | 186.2 | mm |  |  |  | H13 |  | 95
| Height of fuel shelf | 186.2 | mm |  |  |  | W11
| Front wall to back of the U-channels | 725 | mm |  |  |  | EE L20 | N/A
| Width to accommodate the fire bricks | 595.9 | mm |  |  |  | EE W15
| Width to accommodate U-channels | 380 | mm |  |  |  | EE H17 | N/A
Construction Drawings - Layer 3
Including Section A-A | Height of Layer 3 surface | 277.4 | mm |  |  |  | H12
| Arch width | 351.8521 | mm |  |  |  | GG H21 | correct
| Arch depth | 122.95 | mm |  |  |  | GG H22
| Fuel chamber width | 223.8521 | mm |  |  |  | W10
| Fuel chamber length | 700.676 | mm |  |  |  | GG H23
Construction Drawings - Layer 4
Including Section A-A | Height of Layer 4 surface | 368.6 | mm |  |  |  | H11
| Height of lower combustion chamber | 182.4 | mm
| Arch width | 351.8521 | mm |  |  |  | W5
Construction Drawings - Layer 5
Including Section A-A | Height of Layer 5 surface | 459.8 | mm |  |  |  | W5
| Arch width | 203.8521 | mm |  |  |  | W5
| Width to accommodate U-channels | 380 | mm |  |  |  | W5
| Tunnel length to upper combustion zone | 476.824 | mm
| Tunnel height to U-channels | 185.4 | mm
| Upper combustion chamber length | 223.8521 | mm
| Upper combustion chamber width | 223.8521 | mm
Construction Drawings - Layer 6
Including Section A-A | Height of Layer 6 surface | 551 | mm
| Height to the base of the Heat Exchanger | 551 | mm
Arch entrance is closed over the top
| Full width of the opening at the top | 469.7521 | mm
| Upper combustion chamber length | 223.8521 | mm
| Upper combustion zone height | 364.8 | mm
| Tunnel top to expansion chamber bottom | 211.15 | mm
Construction Drawings - Layer 7
Including Section A-A | Height of Layer 7 surface | 642.2 | mm
| Height to the surface of the curved bricks | 642.2 | mm
| Inside diameter of the curved bricks | 749 | mm
| Outside diameter of the curved bricks | 946.208 | mm
| Width inside the outer wall | 961.6 | mm
Construction Drawings - Layers 8-10
Including Section A-A | Height of Layer 10 surface | 915.8 | mm
| Height of the steel frame around the top | 918.8 | mm
| Height of the top of the steel ring | 952.8 | mm
| Height of the surface of the curved bricks | 906.8 | mm

## MEMD 200
200 Litre MEMD Stove | DESIGN TOOL WITH DIMENSIONS
| C Pemberton-Pigott | 2024-11-25 | Version 1.4
Edit only blue cells
Pot | [6 empty] | Dimensions
| Pot body inside diameter | 730 | mm |  |  |  | D1 | √
| Pot inside height and ratio of 0.7:1.0 | 511 | mm |  |  |  | H1 | √ | Excess
| Pot volume | 213.8733 | Litres |  |  |  | V1 | √ | 6.937%
| Pot side wall thickness | 2 | mm |  |  |  | T1 | √
| Pot bottom thickness | 3 | mm |  |  |  | T2 | √
| Collar gripping the pot, width | 40 | mm |  |  |  | W1 | √
| Pot body outside diameter | 734 | mm
| Exposed pot height above body | 128.5 | mm |  |  |  | H2 | √ | Change this to alter the upper body depth of pot insertion.
| Pot O.D. | 734 | mm |  |  |  | OD1 | √
| Outside diameter of pot collar | 814 | mm |  |  |  | OD2 | √
| Pot overall height | 514 | mm |  |  |  | H1.1 | √
Steel support ring for the pot
| Steel support ring I.D. | 747.14 | mm |  |  |  | D2 | √
| Steel support ring thickness | 5 | mm |  |  |  | T3 | √
| Support steel ring O.D. | 757.14 | mm |  |  |  | OD3 | √
| Support ring height | 50 | mm |  |  |  | H3 | √
| Pot clearance each side of steel ring | 6.57 | mm |  |  |  | W2 | √
| Steel support ring cut length | 2357.6815 | mm |  |  |  |  | √
| Radial support length | 227.142 | mm
| Minimum thickness of the radial supports | 6 | mm
Building Units
| Width of a "select" brick | 107.95 | mm |  |  |  | BW1 | √
| Thickness of a "select" brick | 76.2 | mm |  |  |  | BT1 | √
| Length of a "select" brick | 228.6 | mm |  |  |  |  | √
| Width of a "curved" brick | 91.3 | mm
| Thickness of a "curved" brick | 76.2 | mm
| Length of a "curved" brick | 250.1 | mm
| Width of fuel shelf channel brick | 133 | mm
| Thickness of fuel shelf channel brick | 85 | mm
| Length of fuel shelf channel brick | 350 | mm
| Width of a refractory brick | 107.95 | mm
| Thickness of a refractory brick | 76.2 | mm
| Length of a refractory brick | 228.6 | mm
| Width of a stock brick | 107.95 | mm
| Thickness of a stock brick | 76.2 | mm
| Length of a stock brick | 228.6 | mm
| Thickness of angle iron on the top edge | 3 | mm
| Mortar thickness between bricks | 15 | mm, usually
Stove Body Outside
| Overall height including steel frame | 1005.3226 | mm |  |  |  | H4
| Overall width | 1242.5 | mm |  |  |  | W3 | √
| Overall length | 1242.5 | mm |  |  |  | L1 | √
| Air passage under the fire floor, H | 106.2 | mm |  |  |  | H5, H15?
Primary air under the fuel shelf
| Air tunnel height | 106.2 | mm |  |  |  | H15 | √
| Air tunnnel width | 245.4949 | mm |  |  |  | W12 | √
| Air tunnel length | 743.9975 | mm |  |  |  | D7 | ? | Not D7?
| Gap between the U-channels | 15 | mm |  |  |  | L15
| Cavity for fuel shelf U-channels, width | 374 | mm |  |  |  | W13 | √
Fuel tunnel | [7 empty] | Channels | Length | Balance | Spare or interference?
| Number of U-channels forming the roof | 2.8 | [5 empty] | 372.4 | 498.5025 | 3.1525 | Spare
| Number of U-channels forming the floor | 6 | [5 empty] | 873 | 743.9975 | 129.0025 | U-channel width inside brickwork
| Fuel tunnel floor length to the far end | 743.9975 | mm
| Fuel tunnel roof length to the opening | 498.5025 | mm
| Fuel feed hole width | 245.4949 | mm |  |  |  | W11 | √
| Fuel feed hole height | 164.4816 | mm |  |  |  | H14 | √
Lower body
| Lower body floor to pot deck | 444.3458 | mm |  |  |  | H8
| Lower body incl ash channel | 550.5458 | mm |  |  |  | H9 | N/A
Upper Combustion zone
| Heat Flow rate across area | 65 | Watts/cm2 |  |  |  |  | √ | Do not adjust without field data.
| Upper chamber Width | 245.4949 | mm |  |  |  | W10 | √
| Upper chamber Width at top exit | 427.8949 | mm
| Upper combustion chamber height | 193.941 | mm |  |  |  | H12 | √
| Upper combustion chamber length | 245.4949 | mm |  |  |  | L13 | √
| Lower combustion chamber height | 164.4816 | mm |  |  |  | H13 | √
Upper body
| Pot to body gap each side | 40 | mm |  |  |  | T4 | √
| Upper body cavity inside diameter | 814 | mm |  |  |  | D3 | √
| Upper body cavity depth | 455.7 | mm |  |  |  | H6 | √
| Upper body width | 1242.5 | mm |  |  |  | W4 | √
| Upper body length | 1242.5 | mm |  |  |  | L2 | √
| Upper body height | 455.7 | mm |  |  |  | H7 | √
| Upper body minimum wall thickness | 214.25 | mm |  |  |  | W3.1 | √
Heat Exchanger
| Gap under pot outer edge (not to be less) | 36.5904 | mm |  |  |  | H10 | √
| Upper combustion zone exit width | 245.4949 | mm |  |  |  | W5
| Upper combustion zone exit length | 245.4949 | mm |  |  |  | W6
| Gap under pot centre | 85.9232 | mm |  |  |  | H11
| Heat exchanger body inside diameter | 814 | mm
| Heat exchanger body inside depth | 455.7 | mm
Chimney
| Chimney outside diameter | 152 | mm |  |  |  | D9 | √
| Chimney wall thickness | 1.6 | mm |  |  |  | T | √
| Chimney inside diameter | 148.8 | mm |  |  |  | D10 | √
| Distance from right (or left) corner | 220.4 | mm
| Distance from back wall | 170.24 | mm
| Gas velocity in chimney at high power | 2.4161 | m/sec |  |  |  | Details below
Primary air through the fuel shelf
| Fuel shelf brick length (U-channel) | 350 | mm |  |  |  | L14 | √
| Fuel shelf brick thickness | 85 | mm |  |  |  | T5 | √
| Area per gap, mm2 | 3682.4239 | mm2 |  |  |  | A2 | √
| Number of gaps between U-channels | 5 |  |  |  |  | N4 | √
| Area of all air gaps, mm2 | 18412.1197 | mm2 |  |  |  | A1 | √
| Effective diameter | 68.4734 | mm |  |  |  | D8 | √
Cooking power
| Pot bottom area heated | 4231.3797 | cm2 |  | Based on the pot O.D. |  |  | √
| Circumference | 2305.929 | mm |  | Side of the pot, sheet length needed |  |  | √
| % of side heated @ full power | 60 | % |  | The area of pot cylinder considered receiving heat at the same rate as the bottom. |  |  | √
| Effective heated area, side + bottom | 8873.2148 | cm2 |  | Bottom area plus side heated at the nominal rate over 60% of the available area. |  |  | √
| Heat flux | 2 | Watts cm2/K |  | Usually 2-3 W/cm2 |  |  | √
| Heat gain rate | 17746.4296 | Watts |  | The figure above can be determined using the water temperature heat gain rate. |  |  | √
| % filled with water | 90 | % |  |  |  |  | √
| Pot load | 192.4859 | Litres |  |  |  |  | √
| Initial Temperature | 25 | °C |  |  |  |  | √
| Final Temperature | 95 | °C |  | Use the local boiling point |  |  | √
| Delta T | 70 | °C |  |  |  |  | √
| Heat gain to boil | 56.4022 | MJ |  |  |  |  | √
| Time to boil (theory) | 52.9705 | minutes |  | Theoretically required heat to bring the water to a boil. |  |  | √
| Evaporation energy | 5 | % |  | This is to account for heat losses as the water approaches boiling. |  |  | √
| Time to boil (model) | 55.619 | minutes |  | Expected boiling time for 192 litres. |  |  | √
Fire power
| Thermal efficiency (on high) | 37 | % (from data) |  | At full power |  |  | √
| High power heat output | 47963.3234 | Watts |  | Frequired fire power (net) |  |  | √ |  | Theoretical
| Combustion efficiency | 99 | % |  | Perfect combustion minus CO and PM losses. |  |  | √
| Firepower actual | 47483.6901 | Watts |  | Required theoretical fire power, imperfect combustion. |  |  | √
Fuel consumption
| Species | E. Grandis | [5 empty] | √
| Fuel moisture | 14 | % WWB |  |  |  |  | √
| Energy content HHV | 20 | MJ/kg HHV (0% H2O) |  | This is a little high for a hardwood. |  |  | √
| Hydrogen content | 5.85 | % |  | Estimated due to lack of local capacity to measure. |  |  | √
| CO2Max | 19.4 | % |  | Calculated from the ultimate analysis. |  |  | √
| Energy content LHV | 18.6353 | MJ/kg LHV (0% H2O) |  |  |  |  | √
| MJ/kg as burned | 15.6635 | MJ/kg as burned |  |  |  |  | √
| Carbon content | 45.6 | % |  | From literature, especially Brazil. Measured values are considered unreliable. |  |  | √
| Emitted Carbon | 1.4379 | kg CO2/raw kg burned |  | Per kg of fuel burned As Received, not AD or DAF or something else. |  |  | √
| Burn rate (moist fuel) | 10.9134 | kg/hr |  |  |  |  | √
Air demand
Air in and gases out
| m3 Air demand/kg | 3.56 | From HTP Fuels!J84 |  | This is less than is usually though - see the HTP calculation of a chemical balance method. |  |  | √
| Emitted gas volume/kg | 4.1 | From HTP Fuels!D70 |  |  |  |  | √
| Excess air target | 100 | % |  |  |  |  | √
| Air input/kg burned | 7.66 | m3 |  |  |  |  | √
| Gas output/kg burned | 8.2 | m3 |  | This is not compensated for combustion gases' molar mass (they are similar). |  |  | √
| λ, total air demand | 83.5963 | m3/hr |  |  |  |  | √ |  | =D178/3600/('MEMD 200'!D68/1000*'MEMD 200'!D69/1000*'MEMD 200'!D67)
| Gas output total | 89.4896 | m3/hr | 24.9 L/sec |  |  |  | √
Gas flow
| Air inflow rate | 23.2212 | litres/second at STP |  |  |  |  | √
| Hot gas temperature | 900 | °C | Zone 1 |  |  |  | √ |  |  | https://www.engineeringtoolbox.com/air-density-specific-weight-d_600.html?vA=1000&units=C#
| Density at 900°C | 0.3009 | kg/m3 |  |  |  | Deg | √ |  |  | Deg | Density
Upper chamber exit | Hot gas outflow rate/hr | 297.4063 | m3/hr |  |  | Fire | 900 | °C |  |  | 1000 | 0.2773
| Hot gas outflow volume | 82.6129 | litres/sec (hot) |  |  | exhaust | 350 | °C |  |  | 900 | 0.3009
| Hot gas velocity in upper chamber | 1.3708 | m/sec |  |  | Difference | 550 | °C |  |  | 800 | 0.3289
| Gap under pot | 85.9232 | mm |  |  | Heat absorbed | 33.5% | by the pot side, balance to the bottom |  |  | 700 | 0.3626
| Gas velocity at full width under pot | 1.9566 | m/sec (@ 900 C) |  |  | Temp drop | 184.25 | °C |  |  | 600 | 0.4043
At the Pot Lip | Pot corner gas temperature | 535 | °C |  |  | Pot bottom corner | 534.25 | °C |  |  | 535 | 0.43836
| Resulting gas density | 0.4384 | g/cc |  |  | Change the % to sides to match reality. |  | √ |  |  | 500 | 0.4567
| Gas outflow rate/hr | 204.1276 | m3/hr | Zone 2 |  | Or measure the temp at the corner and adjust the % to match |  | √ |  |  | 350 | 0.567
| Gas outflow volume | 56.7021 | litres/sec (hot) |  |  |  |  | √ |  |  | 225 | 0.708
| Minimum vertical gap under the pot OD | 36.5904 | mm |  |  |  |  | √
| Gas velocity at pot corner | 0.67203 | m/sec |  |  |  |  | √
| Gap each side, Pot to body | 40 | mm |  |  |  |  | √
| Gas velocity up the side | 0.58297 | m/sec |  |  |  |  | √
Exhaust gases
At the chimney entrance | Exhaust gas temperature | 350 | °C at high power | Zone 3 |  |  |  | √
| Resulting gas density | 0.567 | g/cc |  |  |  |  | √ | Locate and add formula for this density value
| Gas volume | 43.8416 | litres/sec |  |  |  |  | √
| Chimney entrance hole width | 152 | mm |  |  |  |  | √
| Chimney entrance hole height | 279.68 | mm |  |  |  |  | √
| Gas velocity at edge of rectangular exit | 2.0312 | m/sec |  |  |  |  | √
| Gas velocity in chimney @ 350° | 2.4161 | m/sec at 47.5 kW |  |  |  |  | √
[8 empty] | √ | Under 3m/sec is acceptable with little flow resistance from friction.
Construction Drawings - Layer 1
Including Section A-A | Height of Layer 1 surface | 91.2 | mm |  |  |  | H15
|  | 1242.5 | mm |  |  |  | L1
| Overall Width | 1242.5 | mm |  |  |  | W3
| Width of the Air tunnel | 245.4949 | mm |  |  |  | W12
| Back of ash channel to rear of stove | 498.5025 | mm |  |  |  | CC L16
| Length of ash channel | 743.9975 | mm |  |  |  | CC L17
| Back of grate to ash door | 323.9975 | mm |  |  |  | CC L18 | N/A
| Length to supports for grates | 420 | mm |  |  |  | CC L19 | N/A
| Back wall each side of ash door | 498.5025 | mm |  |  |  | CC W14
Construction Drawings - Layer 2
Including Section A-A | Height of Layer 2 surface | 179.2 | mm |  |  |  | H13
| Height of fuel shelf | 179.2 | mm |  |  |  | W11
| Front wall to back of the U-channels | 873 | mm |  |  |  | EE L20 | N/A
| Width to accommodate the fire bricks | 595.9 | mm |  |  |  | EE W15
| Width to accommodate U-channels | 380 | mm |  |  |  | EE H17 | N/A
Construction Drawings - Layer 3
Including Section A-A | Height of Layer 3 surface | 270.4 | mm |  |  |  | H12
| Arch width | 385.4949 | mm |  |  |  | GG H21 | correct
| Arch depth | 122.95 | mm |  |  |  | GG H22
| Fuel chamber width | 245.4949 | mm |  |  |  | W10
| Fuel chamber length | 743.9975 | mm |  |  |  | GG H23
Construction Drawings - Layer 4
Including Section A-A | Height of Layer 4 surface | 361.6 | mm |  |  |  | H11
| Height of lower combustion chamber | 182.4 | mm
| Arch width | 385.4949 | mm |  |  |  | W5
Construction Drawings - Layer 5
Including Section A-A | Height of Layer 5 surface | 447.8 | mm |  |  |  | W5
| Arch width | 237.4949 | mm |  |  |  | W5
| Width to accommodate U-channels | 380 | mm |  |  |  | W5
| Tunnel length to upper combustion zone | 498.5025 | mm
| Tunnel height to U-channels | 185.4 | mm
| Upper combustion chamber length | 245.4949 | mm
| Upper combustion chamber width | 245.4949 | mm
Construction Drawings - Layer 6
Including Section A-A | Height of Layer 6 surface | 539 | mm
| Height to the base of the Heat Exchanger | 539 | mm
Arch entrance is closed over the top
| Full width of the opening at the top | 491.3949 | mm
| Upper combustion chamber length | 245.4949 | mm
| Upper combustion zone height | 359.8 | mm
| Tunnel top to expansion chamber bottom | 206.15 | mm
Construction Drawings - Layer 7
Including Section A-A | Height of Layer 7 surface | 630.2 | mm
| Height to the surface of the curved bricks | 630.2 | mm
| Inside diameter of the curved bricks | 814 | mm
| Outside diameter of the curved bricks | 1011.208 | mm
| Width inside the outer wall | 1026.6 | mm
Construction Drawings - Layers 8-11
Including Section A-A | Height of Layer 11 surface | 995 | mm
| Height of the steel frame around the top | 1061.2 | mm
| Height of the top of the steel ring | 1076.4787 | mm
| Height of the surface of the curved bricks | 999 | mm

## MEMD 250
250 Litre MEMD Stove | DESIGN TOOL WITH DIMENSIONS
| C Pemberton-Pigott | 2024-11-25 | Version 1.4
Edit only blue cells
Pot | [6 empty] | Dimensions
| Pot body inside diameter | 788 | mm |  |  |  | D1 | √
| Pot inside height and ratio of 0.7:1.0 | 551.6 | mm |  |  |  | H1 | √ | Excess
| Pot volume | 269.0089 | Litres |  |  |  | V1 | √ | 7.604%
| Pot side wall thickness | 2 | mm |  |  |  | T1 | √
| Pot bottom thickness | 3 | mm |  |  |  | T2 | √
| Collar gripping the pot, width | 40 | mm |  |  |  | W1 | √
| Pot body outside diameter | 792 | mm
| Exposed pot height above body | 138.65 | mm |  |  |  | H2 | √ | Change this to alter the upper body depth of pot insertion.
| Pot O.D. | 792 | mm |  |  |  | OD1 | √
| Outside diameter of pot collar | 872 | mm |  |  |  | OD2 | √
| Pot overall height | 554.6 | mm |  |  |  | H1.1 | √
Steel support ring for the pot
| Steel support ring I.D. | 806.184 | mm |  |  |  | D2 | √
| Steel support ring thickness | 5 | mm |  |  |  | T3 | √
| Support steel ring O.D. | 816.184 | mm |  |  |  | OD3 | √
| Support ring height | 50 | mm |  |  |  | H3 | √
| Pot clearance each side of steel ring | 7.092 | mm |  |  |  | W2 | √
| Steel support ring cut length | 2543.1737 | mm |  |  |  |  | √
| Radial support length | 244.8552 | mm
| Minimum thickness of the radial supports | 6 | mm
Building Units
| Width of a "select" brick | 107.95 | mm |  |  |  | BW1 | √
| Thickness of a "select" brick | 76.2 | mm |  |  |  | BT1 | √
| Length of a "select" brick | 228.6 | mm |  |  |  |  | √
| Width of a "curved" brick | 91.3 | mm
| Thickness of a "curved" brick | 76.2 | mm
| Length of a "curved" brick | 250.1 | mm
| Width of fuel shelf channel brick | 133 | mm
| Thickness of fuel shelf channel brick | 85 | mm
| Length of fuel shelf channel brick | 350 | mm
| Width of a refractory brick | 107.95 | mm
| Thickness of a refractory brick | 76.2 | mm
| Length of a refractory brick | 228.6 | mm
| Width of a stock brick | 107.95 | mm
| Thickness of a stock brick | 76.2 | mm
| Length of a stock brick | 228.6 | mm
| Thickness of angle iron on the top edge | 3 | mm
| Mortar thickness between bricks | 15 | mm, usually
Stove Body Outside
| Overall height including steel frame | 1065.194 | mm |  |  |  | H4
| Overall width | 1300.5 | mm |  |  |  | W3 | √
| Overall length | 1300.5 | mm |  |  |  | L1 | √
| Air passage under the fire floor, H | 106.2 | mm |  |  |  | H5, H15?
Primary air under the fuel shelf
| Air tunnel height | 106.2 | mm |  |  |  | H15 | √
| Air tunnnel width | 265.6466 | mm |  |  |  | W12 | √
| Air tunnel length | 783.0733 | mm |  |  |  | D7 | ? | Not D7?
| Gap between the U-channels | 15 | mm |  |  |  | L15
| Cavity for fuel shelf U-channels, width | 374 | mm |  |  |  | W13 | √
Fuel tunnel | [7 empty] | Channels | Length | Balance | Spare or interference?
| Number of U-channels forming the roof | 2.9 | [5 empty] | 385.7 | 517.4267 | 8.7767 | Spare
| Number of U-channels forming the floor | 6 | [5 empty] | 873 | 783.0733 | 89.9267 | U-channel width inside brickwork
| Fuel tunnel floor length to the far end | 783.0733 | mm
| Fuel tunnel roof length to the opening | 517.4267 | mm
| Fuel feed hole width | 265.6466 | mm |  |  |  | W11 | √
| Fuel feed hole height | 177.9832 | mm |  |  |  | H14 | √
Lower body
| Lower body floor to pot deck | 480.8203 | mm |  |  |  | H8
| Lower body incl ash channel | 587.0203 | mm |  |  |  | H9 | N/A
Upper Combustion zone
| Heat Flow rate across area | 65 | Watts/cm2 |  |  |  |  | √ | Do not adjust without field data.
| Upper chamber Width | 265.6466 | mm |  |  |  | W10 | √
| Upper chamber Width at top exit | 448.0466 | mm
| Upper combustion chamber height | 209.8608 | mm |  |  |  | H12 | √
| Upper combustion chamber length | 265.6466 | mm |  |  |  | L13 | √
| Lower combustion chamber height | 177.9832 | mm |  |  |  | H13 | √
Upper body
| Pot to body gap each side | 40 | mm |  |  |  | T4 | √
| Upper body cavity inside diameter | 872 | mm |  |  |  | D3 | √
| Upper body cavity depth | 486.15 | mm |  |  |  | H6 | √
| Upper body width | 1300.5 | mm |  |  |  | W4 | √
| Upper body length | 1300.5 | mm |  |  |  | L2 | √
| Upper body height | 486.15 | mm |  |  |  | H7 | √
| Upper body minimum wall thickness | 214.25 | mm |  |  |  | W3.1 | √
Heat Exchanger
| Gap under pot outer edge (not to be less) | 39.7065 | mm |  |  |  | H10 | √
| Upper combustion zone exit width | 265.6466 | mm |  |  |  | W5
| Upper combustion zone exit length | 265.6466 | mm |  |  |  | W6
| Gap under pot centre | 92.9763 | mm |  |  |  | H11
| Heat exchanger body inside diameter | 872 | mm
| Heat exchanger body inside depth | 486.15 | mm
Chimney
| Chimney outside diameter | 152 | mm |  |  |  | D9 | √
| Chimney wall thickness | 1.6 | mm |  |  |  | T | √
| Chimney inside diameter | 148.8 | mm |  |  |  | D10 | √
| Distance from right (or left) corner | 220.4 | mm
| Distance from back wall | 170.24 | mm
| Gas velocity in chimney at high power | 2.829 | m/sec |  |  |  | Details below
Primary air through the fuel shelf
| Fuel shelf brick length (U-channel) | 350 | mm |  |  |  | L14 | √
| Fuel shelf brick thickness | 85 | mm |  |  |  | T5 | √
| Area per gap, mm2 | 3984.6984 | mm2 |  |  |  | A2 | √
| Number of gaps between U-channels | 5 |  |  |  |  | N4 | √
| Area of all air gaps, mm2 | 19923.4922 | mm2 |  |  |  | A1 | √
| Effective diameter | 71.2283 | mm |  |  |  | D8 | √
Cooking power
| Pot bottom area heated | 4926.5199 | cm2 |  | Based on the pot O.D. |  |  | √
| Circumference | 2488.1414 | mm |  | Side of the pot, sheet length needed |  |  | √
| % of side heated @ full power | 60 | % |  | The area of pot cylinder considered receiving heat at the same rate as the bottom. |  |  | √
| Effective heated area, side + bottom | 10389.732 | cm2 |  | Bottom area plus side heated at the nominal rate over 60% of the available area. |  |  | √
| Heat flux | 2 | Watts cm2/K |  | Usually 2-3 W/cm2 |  |  | √
| Heat gain rate | 20779.4639 | Watts |  | The figure above can be determined using the water temperature heat gain rate. |  |  | √
| % filled with water | 90 | % |  |  |  |  | √
| Pot load | 242.108 | Litres |  |  |  |  | √
| Initial Temperature | 25 | °C |  |  |  |  | √
| Final Temperature | 95 | °C |  | Use the local boiling point |  |  | √
| Delta T | 70 | °C |  |  |  |  | √
| Heat gain to boil | 70.9425 | MJ |  |  |  |  | √
| Time to boil (theory) | 56.9011 | minutes |  | Theoretically required heat to bring the water to a boil. |  |  | √
| Evaporation energy | 5 | % |  | This is to account for heat losses as the water approaches boiling. |  |  | √
| Time to boil (model) | 59.7462 | minutes |  | Expected boiling time for 242 litres. |  |  | √
Fire power
| Thermal efficiency (on high) | 37 | % (from data) |  | At full power |  |  | √
| High power heat output | 56160.7133 | Watts |  | Frequired fire power (net) |  |  | √ |  | Theoretical
| Combustion efficiency | 99 | % |  | Perfect combustion minus CO and PM losses. |  |  | √
| Firepower actual | 55599.1062 | Watts |  | Required theoretical fire power, imperfect combustion. |  |  | √
Fuel consumption
| Species | E. Grandis | [5 empty] | √
| Fuel moisture | 14 | % WWB |  |  |  |  | √
| Energy content HHV | 20 | MJ/kg HHV (0% H2O) |  | This is a little high for a hardwood. |  |  | √
| Hydrogen content | 5.85 | % |  | Estimated due to lack of local capacity to measure. |  |  | √
| CO2Max | 19.4 | % |  | Calculated from the ultimate analysis. |  |  | √
| Energy content LHV | 18.6353 | MJ/kg LHV (0% H2O) |  |  |  |  | √
| MJ/kg as burned | 15.6635 | MJ/kg as burned |  |  |  |  | √
| Carbon content | 45.6 | % |  | From literature, especially Brazil. Measured values are considered unreliable. |  |  | √
| Emitted Carbon | 1.4379 | kg CO2/raw kg burned |  | Per kg of fuel burned As Received, not AD or DAF or something else. |  |  | √
| Burn rate (moist fuel) | 12.7786 | kg/hr |  |  |  |  | √
Air demand
Air in and gases out
| m3 Air demand/kg | 3.56 | From HTP Fuels!J84 |  | This is less than is usually though - see the HTP calculation of a chemical balance method. |  |  | √
| Emitted gas volume/kg | 4.1 | From HTP Fuels!D70 |  |  |  |  | √
| Excess air target | 100 | % |  |  |  |  | √
| Air input/kg burned | 7.66 | m3 |  |  |  |  | √
| Gas output/kg burned | 8.2 | m3 |  | This is not compensated for combustion gases' molar mass (they are similar). |  |  | √
| λ, total air demand | 97.8837 | m3/hr |  |  |  |  | √ |  | =D178/3600/('MEMD 200'!D68/1000*'MEMD 200'!D69/1000*'MEMD 200'!D67)
| Gas output total | 104.7842 | m3/hr | 29.1 L/sec |  |  |  | √
Gas flow
| Air inflow rate | 27.1899 | litres/second at STP |  |  |  |  | √
| Hot gas temperature | 900 | °C | Zone 1 |  |  |  | √ |  |  | https://www.engineeringtoolbox.com/air-density-specific-weight-d_600.html?vA=1000&units=C#
| Density at 900°C | 0.3009 | kg/m3 |  |  |  | Deg | √ |  |  | Deg | Density
Upper chamber exit | Hot gas outflow rate/hr | 348.2359 | m3/hr |  |  | Fire | 900 | °C |  |  | 1000 | 0.2773
| Hot gas outflow volume | 96.7322 | litres/sec (hot) |  |  | exhaust | 350 | °C |  |  | 900 | 0.3009
| Hot gas velocity in upper chamber | 1.3708 | m/sec |  |  | Difference | 550 | °C |  |  | 800 | 0.3289
| Gap under pot | 92.9763 | mm |  |  | Heat absorbed | 33.5% | by the pot side, balance to the bottom |  |  | 700 | 0.3626
| Gas velocity at full width under pot | 2.0338 | m/sec (@ 900 C) |  |  | Temp drop | 184.25 | °C |  |  | 600 | 0.4043
At the Pot Lip | Pot corner gas temperature | 535 | °C |  |  | Pot bottom corner | 534.25 | °C |  |  | 535 | 0.43836
| Resulting gas density | 0.4384 | g/cc |  |  | Change the % to sides to match reality. |  | √ |  |  | 500 | 0.4567
| Gas outflow rate/hr | 239.015 | m3/hr | Zone 2 |  | Or measure the temp at the corner and adjust the % to match |  | √ |  |  | 350 | 0.567
| Gas outflow volume | 66.3931 | litres/sec (hot) |  |  |  |  | √ |  |  | 225 | 0.708
| Minimum vertical gap under the pot OD | 39.7065 | mm |  |  |  |  | √
| Gas velocity at pot corner | 0.67203 | m/sec |  |  |  |  | √
| Gap each side, Pot to body | 40 | mm |  |  |  |  | √
| Gas velocity up the side | 0.63502 | m/sec |  |  |  |  | √
Exhaust gases
At the chimney entrance | Exhaust gas temperature | 350 | °C at high power | Zone 3 |  |  |  | √
| Resulting gas density | 0.567 | g/cc |  |  |  |  | √ | Locate and add formula for this density value
| Gas volume | 51.3346 | litres/sec |  |  |  |  | √
| Chimney entrance hole width | 152 | mm |  |  |  |  | √
| Chimney entrance hole height | 279.68 | mm |  |  |  |  | √
| Gas velocity at edge of rectangular exit | 2.3784 | m/sec |  |  |  |  | √
| Gas velocity in chimney @ 350° | 2.829 | m/sec at 55.6 kW |  |  |  |  | √
[8 empty] | √ | Under 3m/sec is acceptable with little flow resistance from friction.
Construction Drawings - Layer 1
Including Section A-A | Height of Layer 1 surface | 91.2 | mm |  |  |  | H15
| Front to back distance (Length) | 1300.5 | mm |  |  |  | L1
| Overall Width | 1300.5 | mm |  |  |  | W3
| Width of the Air tunnel | 265.6466 | mm |  |  |  | W12
| Back of ash channel to rear of stove | 517.4267 | mm |  |  |  | CC L16
| Length of ash channel | 783.0733 | mm |  |  |  | CC L17
| Back of grate to ash door | 363.0733 | mm |  |  |  | CC L18 | N/A
| Length to supports for grates | 420 | mm |  |  |  | CC L19 | N/A
| Back wall each side of ash door | 517.4267 | mm |  |  |  | CC W14
Construction Drawings - Layer 2
Including Section A-A | Height of Layer 2 surface | 186.2 | mm |  |  |  | H13
| Height of fuel shelf | 186.2 | mm |  |  |  | W11
| Front wall to back of the U-channels | 873 | mm |  |  |  | EE L20 | N/A
| Width to accommodate the fire bricks | 595.9 | mm |  |  |  | EE W15
| Width to accommodate U-channels | 380 | mm |  |  |  | EE H17 | N/A
Construction Drawings - Layer 3
Including Section A-A | Height of Layer 3 surface | 277.4 | mm |  |  |  | H12
| Arch width | 425.6466 | mm |  |  |  | GG H21 | correct
| Arch depth | 122.95 | mm |  |  |  | GG H22
| Fuel chamber width | 265.6466 | mm |  |  |  | W10
| Fuel chamber length | 783.0733 | mm |  |  |  | GG H23
Construction Drawings - Layer 4
Including Section A-A | Height of Layer 4 surface | 368.6 | mm |  |  |  | H11
| Height of lower combustion chamber | 182.4 | mm
| Arch width | 425.6466 | mm |  |  |  | W5
Construction Drawings - Layer 5
Including Section A-A | Height of Layer 5 surface | 454.8 | mm |  |  |  | W5
| Arch width | 277.6466 | mm |  |  |  | W5
| Width to accommodate U-channels | 380 | mm |  |  |  | W5
| Tunnel length to upper combustion zone | 517.4267 | mm
| Tunnel height to U-channels | 185.4 | mm
| Upper combustion chamber length | 265.6466 | mm
| Upper combustion chamber width | 265.6466 | mm
Construction Drawings - Layer 6
Including Section A-A | Height of Layer 6 surface | 546 | mm
| Height to the base of the Heat Exchanger | 577.75 | mm
Arch entrance is closed over the top
| Full width of the opening at the top | 511.5466 | mm
| Upper combustion chamber length | 265.6466 | mm
| Upper combustion zone height | 359.8 | mm
| Tunnel top to expansion chamber bottom | 206.15 | mm
Construction Drawings - Layer 7
Including Section A-A | Height of Layer 7 surface | 637.2 | mm
| Height to the surface of the curved bricks | 668.95 | mm
| Inside diameter of the curved bricks | 872 | mm
| Outside diameter of the curved bricks | 1069.208 | mm
| Width inside the outer wall | 1084.6 | mm
Construction Drawings - Layers 8-12
Including Section A-A | Height of Layer 12 surface | 1053.2 | mm
| Height of the steel frame around the top | 1068.2 | mm
| Height of the top of the steel ring | 1083.4459 | mm
| Height of the surface of the curved bricks | 1037.75 | mm

## MEMD 300
300 Litre MEMD Stove | DESIGN TOOL WITH DIMENSIONS
| C Pemberton-Pigott | 2024-11-25 | Version 1.4
Edit only blue cells
Pot | [6 empty] | Dimensions
| Pot body inside diameter | 838 | mm |  |  |  | D1 | √
| Pot inside height and ratio of 0.7:1.0 | 586.6 | mm |  |  |  | H1 | √ | Excess
| Pot volume | 323.534 | Litres |  |  |  | V1 | √ | 7.845%
| Pot side wall thickness | 2 | mm |  |  |  | T1 | √
| Pot bottom thickness | 3 | mm |  |  |  | T2 | √
| Collar gripping the pot, width | 40 | mm |  |  |  | W1 | √
| Pot body outside diameter | 842 | mm
| Exposed pot height above body | 147.4 | mm |  |  |  | H2 | √ | Change this to alter the upper body depth of pot insertion.
| Pot O.D. | 842 | mm |  |  |  | OD1 | √
| Outside diameter of pot collar | 922 | mm |  |  |  | OD2 | √
| Pot overall height | 589.6 | mm |  |  |  | H1.1 | √
Steel support ring for the pot
| Steel support ring I.D. | 857.084 | mm |  |  |  | D2 | √
| Steel support ring thickness | 5 | mm |  |  |  | T3 | √
| Support steel ring O.D. | 867.084 | mm |  |  |  | OD3 | √
| Support ring height | 50 | mm |  |  |  | H3 | √
| Pot clearance each side of steel ring | 7.542 | mm |  |  |  | W2 | √
| Steel support ring cut length | 2703.0808 | mm |  |  |  |  | √
| Radial support length | 260.1252 | mm
| Minimum thickness of the radial supports | 6 | mm
Building Units
| Width of a "select" brick | 107.95 | mm |  |  |  | BW1 | √
| Thickness of a "select" brick | 76.2 | mm |  |  |  | BT1 | √
| Length of a "select" brick | 228.6 | mm |  |  |  |  | √
| Width of a "curved" brick | 91.3 | mm
| Thickness of a "curved" brick | 76.2 | mm
| Length of a "curved" brick | 250.1 | mm
| Width of fuel shelf channel brick | 133 | mm
| Thickness of fuel shelf channel brick | 85 | mm
| Length of fuel shelf channel brick | 350 | mm
| Width of a refractory brick | 107.95 | mm
| Thickness of a refractory brick | 76.2 | mm
| Length of a refractory brick | 228.6 | mm
| Width of a stock brick | 107.95 | mm
| Thickness of a stock brick | 76.2 | mm
| Length of a stock brick | 228.6 | mm
| Thickness of angle iron on the top edge | 3 | mm
| Mortar thickness between bricks | 15 | mm, usually
Stove Body Outside
| Overall height including steel frame | 1125.4578 | mm |  |  |  | H4
| Overall width | 1360.5 | mm |  |  |  | W3 | √
| Overall length | 1360.5 | mm |  |  |  | L1 | √
| Air passage under the fire floor, H | 108.8528 | mm |  |  |  | H5, H15?
Primary air under the fuel shelf
| Air tunnel height | 108.8528 | mm |  |  |  | H15 | √
| Air tunnnel width | 283.0172 | mm |  |  |  | W12 | √
| Air tunnel length | 821.7586 | mm |  |  |  | D7 | ? | Not D7?
| Gap between the U-channels | 15 | mm |  |  |  | L15
| Cavity for fuel shelf U-channels, width | 374 | mm |  |  |  | W13 | √
Fuel tunnel | [7 empty] | Channels | Length | Balance | Spare or interference?
| Number of U-channels forming the roof | 3.1 | [5 empty] | 412.3 | 538.7414 | 3.4914 | Spare
| Number of U-channels forming the floor | 6 | [5 empty] | 873 | 821.7586 | 51.2414 | U-channel width inside brickwork
| Fuel tunnel floor length to the far end | 821.7586 | mm
| Fuel tunnel roof length to the opening | 538.7414 | mm | [6 empty] | mm
| Fuel feed hole width | 283.0172 | mm |  |  |  | W11 | √
| Fuel feed hole height | 189.6215 | mm |  |  |  | H14 | √
Lower body
| Lower body floor to pot deck | 512.2611 | mm |  |  |  | H8
| Lower body incl ash channel | 621.1138 | mm |  |  |  | H9 | N/A
Upper Combustion zone
| Heat Flow rate across area | 65 | Watts/cm2 |  |  |  |  | √ | Do not adjust without field data.
| Upper chamber Width | 283.0172 | mm |  |  |  | W10 | √
| Upper chamber Width at top exit | 465.4172 | mm
| Upper combustion chamber height | 223.5836 | mm |  |  |  | H12 | √
| Upper combustion chamber length | 283.0172 | mm |  |  |  | L13 | √
| Lower combustion chamber height | 189.6215 | mm |  |  |  | H13 | √
Upper body
| Pot to body gap each side | 40 | mm |  |  |  | T4 | √
| Upper body cavity inside diameter | 922 | mm |  |  |  | D3 | √
| Upper body cavity depth | 512.4 | mm |  |  |  | H6 | √
| Upper body width | 1360.5 | mm |  |  |  | W4 | √
| Upper body length | 1360.5 | mm |  |  |  | L2 | √
| Upper body height | 512.4 | mm |  |  |  | H7 | √
| Upper body minimum wall thickness | 219.25 | mm |  |  |  | W3.1 | √
Heat Exchanger
| Gap under pot outer edge (not to be less) | 42.3928 | mm |  |  |  | H10 | √
| Upper combustion zone exit width | 283.0172 | mm |  |  |  | W5
| Upper combustion zone exit length | 283.0172 | mm |  |  |  | W6
| Gap under pot centre | 99.056 | mm |  |  |  | H11
| Heat exchanger body inside diameter | 922 | mm
| Heat exchanger body inside depth | 518.4 | mm
Chimney
| Chimney outside diameter | 178 | mm |  |  |  | D9 | √
| Chimney wall thickness | 1.6 | mm |  |  |  | T | √
| Chimney inside diameter | 174.8 | mm |  |  |  | D10 | √
| Distance from right (or left) corner | 258.1 | mm
| Distance from back wall | 199.36 | mm
| Gas velocity in chimney at high power | 2.3415 | m/sec |  |  |  | Details below
Primary air through the fuel shelf
| Fuel shelf brick length (U-channel) | 350 | mm |  |  |  | L14 | √
| Fuel shelf brick thickness | 85 | mm |  |  |  | T5 | √
| Area per gap, mm2 | 4245.2576 | mm2 |  |  |  | A2 | √
| Number of gaps between U-channels | 5 |  |  |  |  | N4 | √
| Area of all air gaps, mm2 | 21226.2878 | mm2 |  |  |  | A1 | √
| Effective diameter | 73.5203 | mm |  |  |  | D8 | √
Cooking power
| Pot bottom area heated | 5568.1902 | cm2 |  | Based on the pot O.D. |  |  | √
| Circumference | 2645.221 | mm |  | Side of the pot, sheet length needed |  |  | √
| % of side heated @ full power | 60 | % |  | The area of pot cylinder considered receiving heat at the same rate as the bottom. |  |  | √
| Effective heated area, side + bottom | 11792.9243 | cm2 |  | Bottom area plus side heated at the nominal rate over 60% of the available area. |  |  | √
| Heat flux | 2 | Watts cm2/K |  | Usually 2-3 W/cm2 |  |  | √
| Heat gain rate | 23585.8487 | Watts |  | The figure above can be determined using the water temperature heat gain rate. |  |  | √
| % filled with water | 90 | % |  |  |  |  | √
| Pot load | 291.1806 | Litres |  |  |  |  | √
| Initial Temperature | 25 | °C |  |  |  |  | √
| Final Temperature | 95 | °C |  | Use the local boiling point |  |  | √
| Delta T | 70 | °C |  |  |  |  | √
| Heat gain to boil | 85.3217 | MJ |  |  |  |  | √
| Time to boil (theory) | 60.2916 | minutes |  | Theoretically required heat to bring the water to a boil. |  |  | √
| Evaporation energy | 5 | % |  | This is to account for heat losses as the water approaches boiling. |  |  | √
| Time to boil (model) | 63.3062 | minutes |  | Expected boiling time for 291 litres. |  |  | √
Fire power
| Thermal efficiency (on high) | 37 | % (from data) |  | At full power |  |  | √
| High power heat output | 63745.5369 | Watts |  | Frequired fire power (net) |  |  | √ |  | Theoretical
| Combustion efficiency | 99 | % |  | Perfect combustion minus CO and PM losses. |  |  | √
| Firepower actual | 63108.0815 | Watts |  | Required theoretical fire power, imperfect combustion. |  |  | √
Fuel consumption
| Species | E. Grandis | [5 empty] | √
| Fuel moisture | 14 | % WWB |  |  |  |  | √
| Energy content HHV | 20 | MJ/kg HHV (0% H2O) |  | This is a little high for a hardwood. |  |  | √
| Hydrogen content | 5.85 | % |  | Estimated due to lack of local capacity to measure. |  |  | √
| CO2Max | 19.4 | % |  | Calculated from the ultimate analysis. |  |  | √
| Energy content LHV | 18.6353 | MJ/kg LHV (0% H2O) |  |  |  |  | √
| MJ/kg as burned | 15.6635 | MJ/kg as burned |  |  |  |  | √
| Carbon content | 45.6 | % |  | From literature, especially Brazil. Measured values are considered unreliable. |  |  | √
| Emitted Carbon | 1.4379 | kg CO2/raw kg burned |  | Per kg of fuel burned As Received, not AD or DAF or something else. |  |  | √
| Burn rate (moist fuel) | 14.5044 | kg/hr |  |  |  |  | √
Air demand
Air in and gases out
| m3 Air demand/kg | 3.56 | From HTP Fuels!J84 |  | This is less than is usually though - see the HTP calculation of a chemical balance method. |  |  | √
| Emitted gas volume/kg | 4.1 | From HTP Fuels!D70 |  |  |  |  | √
| Excess air target | 100 | % |  |  |  |  | √
| Air input/kg burned | 7.66 | m3 |  |  |  |  | √
| Gas output/kg burned | 8.2 | m3 |  | This is not compensated for combustion gases' molar mass (they are similar). |  |  | √
| λ, total air demand | 111.1035 | m3/hr |  |  |  |  | √ |  | =D178/3600/('MEMD 200'!D68/1000*'MEMD 200'!D69/1000*'MEMD 200'!D67)
| Gas output total | 118.9359 | m3/hr | 33 L/sec |  |  |  | √
Gas flow
| Air inflow rate | 30.8621 | litres/second at STP |  |  |  |  | √
| Hot gas temperature | 900 | °C | Zone 1 |  |  |  | √ |  |  | https://www.engineeringtoolbox.com/air-density-specific-weight-d_600.html?vA=1000&units=C#
| Density at 900°C | 0.3009 | kg/m3 |  |  |  | Deg | √ |  |  | Deg | Density
Upper chamber exit | Hot gas outflow rate/hr | 395.2671 | m3/hr |  |  | Fire | 900 | °C |  |  | 1000 | 0.2773
| Hot gas outflow volume | 109.7964 | litres/sec (hot) |  |  | exhaust | 350 | °C |  |  | 900 | 0.3009
| Hot gas velocity in upper chamber | 1.3708 | m/sec |  |  | Difference | 550 | °C |  |  | 800 | 0.3289
| Gap under pot | 42.3928 | mm |  |  | Heat absorbed | 33.5% | by the pot side, balance to the bottom |  |  | 700 | 0.3626
| Gas velocity at full width under pot | 2.0957 | m/sec (@ 900 C) |  |  | Temp drop | 184.25 | °C |  |  | 600 | 0.4043
At the Pot Lip | Pot corner gas temperature | 535 | °C |  |  | Pot bottom corner | 534.25 | °C |  |  | 535 | 0.43836
| Resulting gas density | 0.4384 | g/cc |  |  | Change the % to sides to match reality. |  | √ |  |  | 500 | 0.4567
| Gas outflow rate/hr | 271.2953 | m3/hr | Zone 2 |  | Or measure the temp at the corner and adjust the % to match |  | √ |  |  | 350 | 0.567
| Gas outflow volume | 75.3598 | litres/sec (hot) |  |  |  |  | √ |  |  | 225 | 0.708
| Minimum vertical gap under the pot OD | 42.3928 | mm |  |  |  |  | √
| Gas velocity at pot corner | 0.67203 | m/sec |  |  |  |  | √
| Gap each side, Pot to body | 40 | mm |  |  |  |  | √
| Gas velocity up the side | 0.67993 | m/sec |  |  |  |  | √
Exhaust gases
At the chimney entrance | Exhaust gas temperature | 350 | °C at high power | Zone 3 |  |  |  | √
| Resulting gas density | 0.567 | g/cc |  |  |  |  | √ | Locate and add formula for this density value
| Gas volume | 58.2676 | litres/sec |  |  |  |  | √
| Chimney entrance hole width | 178 | mm |  |  |  |  | √
| Chimney entrance hole height | 327.52 | mm |  |  |  |  | √
| Gas velocity at edge of rectangular exit | 2.3053 | m/sec |  |  |  |  | √
| Gas velocity in chimney @ 350° | 2.3415 | m/sec at 63.1 kW |  |  |  |  | √
[8 empty] | √ | Under 3m/sec is acceptable with little flow resistance from friction.
Construction Drawings - Layer 1
Including Section A-A | Height of Layer 1 surface | 93.8528 | mm |  |  |  | H15
| Front to back distance (Length) | 1360.5 | mm |  |  |  | L1
| Overall Width | 1360.5 | mm |  |  |  | W3
| Width of the Air tunnel | 283.0172 | mm |  |  |  | W12
| Back of ash channel to rear of stove | 538.7414 | mm |  |  |  | CC L16
| Length of ash channel | 821.7586 | mm |  |  |  | CC L17
| Back of grate to ash door | 401.7586 | mm |  |  |  | CC L18 | N/A
| Length to supports for grates | 420 | mm |  |  |  | CC L19 | N/A
| Back wall each side of ash door | 538.7414 | mm |  |  |  | CC W14
Construction Drawings - Layer 2
Including Section A-A | Height of Layer 2 surface | 193.8528 | mm |  |  |  | H13
| Height of fuel shelf | 193.8528 | mm |  |  |  | W11
| Front wall to back of the U-channels | 873 | mm |  |  |  | EE L20 | N/A
| Width to accommodate the fire bricks | 595.9 | mm |  |  |  | EE W15
| Width to accommodate U-channels | 380 | mm |  |  |  | EE H17 | N/A
Construction Drawings - Layer 3
Including Section A-A | Height of Layer 3 surface | 287.7055 | mm |  |  |  | H12
| Arch width | 443.0172 | mm |  |  |  | GG H21 | correct
| Arch depth | 122.95 | mm |  |  |  | GG H22
| Fuel chamber width | 283.0172 | mm |  |  |  | W10
| Fuel chamber length | 821.7586 | mm |  |  |  | GG H23
Construction Drawings - Layer 4
Including Section A-A | Height of Layer 4 surface | 381.5583 | mm |  |  |  | H11
| Height of lower combustion chamber | 189.6215 | mm
| Arch width | 443.0172 | mm |  |  |  | W5
Construction Drawings - Layer 5
Including Section A-A | Height of Layer 5 surface | 475.411 | mm |  |  |  | W5
| Arch width | 295.0172 | mm |  |  |  | W5
| Width to accommodate U-channels | 380 | mm |  |  |  | W5
| Tunnel length to upper combustion zone | 538.7414 | mm
| Tunnel height to U-channels | 189.6215 | mm
| Upper combustion chamber length | 283.0172 | mm
| Upper combustion chamber width | 283.0172 | mm
Construction Drawings - Layer 6
Including Section A-A | Height of Layer 6 surface | 574.2638 | mm
| Height to the base of the Heat Exchanger | 606.0138 | mm
Arch entrance is closed over the top
| Full width of the opening at the top | 528.9172 | mm
| Upper combustion chamber length | 283.0172 | mm
| Upper combustion zone height | 380.411 | mm
| Tunnel top to expansion chamber bottom | 222.5395 | mm
Construction Drawings - Layer 7
Including Section A-A | Height of Layer 7 surface | 668.1165 | mm
| Height to the surface of the curved bricks | 699.8665 | mm
| Inside diameter of the curved bricks | 922 | mm |  |  |  | 7 | 668.1165
| Outside diameter of the curved bricks | 1119.208 | mm |  |  |  | 8 | 761.9693
| Width inside the outer wall | 1144.6 | mm |  |  |  | 9 | 855.8221
[7 empty] | 10 | 949.6748
Construction Drawings - Layers 8-12 | [6 empty] | 11 | 1043.5276
Including Section A-A | Height of Layer 12 surface | 1137.3803 | mm |  |  |  | 12 | 1137.3803
| Height of the steel frame around the top | 1112.3803 | mm
| Height of the top of the steel ring | 1127.9127 | mm
| Height of the surface of the curved bricks | 1068.6665 | mm

## MEMD 500
500 Litre MEMD Stove | DESIGN TOOL WITH DIMENSIONS
| C Pemberton-Pigott | 2024-11-25 | Version 1.4
Edit only blue cells
Pot | [6 empty] | Dimensions
| Pot body inside diameter | 992 | mm |  |  |  | D1 | √ |  | 20713.2392
| Pot inside height and ratio of 0.7:1.0 | 694.4 | mm |  |  |  | H1 | √ | Excess | 1.6098
| Pot volume | 536.6893 | Litres |  |  |  | V1 | √ | 7.338%
| Pot side wall thickness | 2 | mm |  |  |  | T1 | √
| Pot bottom thickness | 3 | mm |  |  |  | T2 | √
| Collar gripping the pot, width | 40 | mm |  |  |  | W1 | √
| Pot body outside diameter | 996 | mm
| Exposed pot height above body | 174.35 | mm |  |  |  | H2 | √ | Change this to alter the upper body depth of pot insertion.
| Pot O.D. | 996 | mm |  |  |  | OD1 | √
| Outside diameter of pot collar | 1076 | mm |  |  |  | OD2 | √
| Pot overall height | 697.4 | mm |  |  |  | H1.1 | √
Steel support ring for the pot
| Steel support ring I.D. | 1013.856 | mm |  |  |  | D2 | √
| Steel support ring thickness | 5 | mm |  |  |  | T3 | √
| Support steel ring O.D. | 1023.856 | mm |  |  |  | OD3 | √
| Support ring height | 50 | mm |  |  |  | H3 | √
| Pot clearance each side of steel ring | 8.928 | mm |  |  |  | W2 | √
| Steel support ring cut length | 3195.5945 | mm |  |  |  |  | √
| Radial support length | 307.1568 | mm
| Minimum thickness of the radial supports | 6 | mm
Building Units
| Width of a "select" brick | 107.95 | mm |  |  |  | BW1 | √
| Thickness of a "select" brick | 76.2 | mm |  |  |  | BT1 | √
| Length of a "select" brick | 228.6 | mm |  |  |  |  | √
| Width of a "curved" brick | 91.3 | mm
| Thickness of a "curved" brick | 76.2 | mm
| Length of a "curved" brick | 250.1 | mm
| Width of fuel shelf channel brick | 133 | mm
| Thickness of fuel shelf channel brick | 85 | mm
| Length of fuel shelf channel brick | 350 | mm
| Width of a refractory brick | 107.95 | mm
| Thickness of a refractory brick | 76.2 | mm
| Length of a refractory brick | 228.6 | mm
| Width of a stock brick | 107.95 | mm
| Thickness of a stock brick | 76.2 | mm
| Length of a stock brick | 228.6 | mm
| Thickness of angle iron on the top edge | 3 | mm
| Mortar thickness between bricks | 15 | mm, usually
Stove Body Outside
| Overall height including steel frame | 1298.9858 | mm |  |  |  | H4
| Overall width | 1504.5 | mm |  |  |  | W3 | √
| Overall length | 1504.5 | mm |  |  |  | L1 | √
| Air passage under the fire floor, H | 129.4278 | mm |  |  |  | H5, H15?
Primary air under the fuel shelf
| Air tunnel height | 129.4278 | mm |  |  |  | H15 | √
| Air tunnnel width | 336.5123 | mm |  |  |  | W12 | √
| Air tunnel length | 920.5062 | mm |  |  |  | D7 | ? | Not D7?
| Gap between the U-channels | 15 | mm |  |  |  | L15
| Cavity for fuel shelf U-channels, width | 374 | mm |  |  |  | W13 | √
Fuel tunnel | [7 empty] | Channels | Length | Balance | Spare or interference?
| Number of U-channels forming the roof | 3.4 | [5 empty] | 452.2 | 583.9938 | 8.8438 | Spare
| Number of U-channels forming the floor | 7 | [5 empty] | 1021 | 920.5062 | 100.4938 | U-channel width inside brickwork
| Fuel tunnel floor length to the far end | 920.5062 | mm
| Fuel tunnel roof length to the opening | 583.9938 | mm
| Fuel feed hole width | 336.5123 | mm |  |  |  | W11 | √
| Fuel feed hole height | 225.4633 | mm |  |  |  | H14 | √
Lower body
| Lower body floor to pot deck | 609.0873 | mm |  |  |  | H8
| Lower body incl ash channel | 738.5151 | mm |  |  |  | H9 | N/A
Upper Combustion zone
| Heat Flow rate across area | 65 | Watts/cm2 |  |  |  |  | √ | Do not adjust without field data.
| Upper chamber Width | 336.5123 | mm |  |  |  | W10 | √
| Upper chamber Width at top exit | 518.9123 | mm
| Upper combustion chamber height | 265.8447 | mm |  |  |  | H12 | √
| Upper combustion chamber length | 336.5123 | mm |  |  |  | L13 | √
| Lower combustion chamber height | 225.4633 | mm |  |  |  | H13 | √
Upper body
| Pot to body gap each side | 40 | mm |  |  |  | T4 | √
| Upper body cavity inside diameter | 1076 | mm |  |  |  | D3 | √
| Upper body cavity depth | 593.25 | mm |  |  |  | H6 | √
| Upper body width | 1504.5 | mm |  |  |  | W4 | √
| Upper body length | 1504.5 | mm |  |  |  | L2 | √
| Upper body height | 593.25 | mm |  |  |  | H7 | √
| Upper body minimum wall thickness | 214.25 | mm |  |  |  | W3.1 | √
Heat Exchanger
| Gap under pot outer edge (not to be less) | 50.6665 | mm |  |  |  | H10 | √
| Upper combustion zone exit width | 336.5123 | mm |  |  |  | W5
| Upper combustion zone exit length | 336.5123 | mm |  |  |  | W6
| Gap under pot centre | 117.7793 | mm |  |  |  | H11
| Heat exchanger body inside diameter | 1076 | mm
| Heat exchanger body inside depth | 593.25 | mm
Chimney
| Chimney outside diameter | 204 | mm |  |  |  | D9 | √
| Chimney wall thickness | 1.6 | mm |  |  |  | T | √
| Chimney inside diameter | 200.8 | mm |  |  |  | D10 | √
| Distance from right (or left) corner | 295.8 | mm
| Distance from back wall | 228.48 | mm
| Gas velocity in chimney at high power | 2.5203 | m/sec |  |  |  | Details below
Primary air through the fuel shelf
| Fuel shelf brick length (U-channel) | 350 | mm |  |  |  | L14 | √
| Fuel shelf brick thickness | 85 | mm |  |  |  | T5 | √
| Area per gap, mm2 | 5047.6848 | mm2 |  |  |  | A2 | √
| Number of gaps between U-channels | 6 |  |  |  |  | N4 | √
| Area of all air gaps, mm2 | 30286.1088 | mm2 |  |  |  | A1 | √
| Effective diameter | 80.168 | mm |  |  |  | D8 | √
Cooking power
| Pot bottom area heated | 7791.2754 | cm2 |  | Based on the pot O.D. |  |  | √
| Circumference | 3129.0263 | mm |  | Side of the pot, sheet length needed |  |  | √
| % of side heated @ full power | 60 | % |  | The area of pot cylinder considered receiving heat at the same rate as the bottom. |  |  | √
| Effective heated area, side + bottom | 16672.3907 | cm2 |  | Bottom area plus side heated at the nominal rate over 60% of the available area. |  |  | √
| Heat flux | 2 | Watts cm2/K |  | Usually 2-3 W/cm2 |  |  | √
| Heat gain rate | 33344.7815 | Watts |  | The figure above can be determined using the water temperature heat gain rate. |  |  | √
| % filled with water | 90 | % |  |  |  |  | √
| Pot load | 483.0204 | Litres |  |  |  |  | √
| Initial Temperature | 25 | °C |  |  |  |  | √
| Final Temperature | 95 | °C |  | Use the local boiling point |  |  | √
| Delta T | 70 | °C |  |  |  |  | √
| Heat gain to boil | 141.5346 | MJ |  |  |  |  | √
| Time to boil (theory) | 70.743 | minutes |  | Theoretically required heat to bring the water to a boil. |  |  | √
| Evaporation energy | 5 | % |  | This is to account for heat losses as the water approaches boiling. |  |  | √
| Time to boil (model) | 74.2802 | minutes |  | Expected boiling time for 483 litres. |  |  | √
Fire power
| Thermal efficiency (on high) | 37 | % (from data) |  | At full power |  |  | √
| High power heat output | 90121.031 | Watts |  | Frequired fire power (net) |  |  | √ |  | Theoretical
| Combustion efficiency | 99 | % |  | Perfect combustion minus CO and PM losses. |  |  | √
| Firepower actual | 89219.8207 | Watts |  | Required theoretical fire power, imperfect combustion. |  |  | √
Fuel consumption
| Species | E. Grandis | [5 empty] | √
| Fuel moisture | 14 | % WWB |  |  |  |  | √
| Energy content HHV | 20 | MJ/kg HHV (0% H2O) |  | This is a little high for a hardwood. |  |  | √
| Hydrogen content | 5.85 | % |  | Estimated due to lack of local capacity to measure. |  |  | √
| CO2Max | 19.4 | % |  | Calculated from the ultimate analysis. |  |  | √
| Energy content LHV | 18.6353 | MJ/kg LHV (0% H2O) |  |  |  |  | √
| MJ/kg as burned | 15.6635 | MJ/kg as burned |  |  |  |  | √
| Carbon content | 45.6 | % |  | From literature, especially Brazil. Measured values are considered unreliable. |  |  | √
| Emitted Carbon | 1.4379 | kg CO2/raw kg burned |  | Per kg of fuel burned As Received, not AD or DAF or something else. |  |  | √
| Burn rate (moist fuel) | 20.5057 | kg/hr |  |  |  |  | √
Air demand
Air in and gases out
| m3 Air demand/kg | 3.56 | From HTP Fuels!J84 |  | This is less than is usually though - see the HTP calculation of a chemical balance method. |  |  | √
| Emitted gas volume/kg | 4.1 | From HTP Fuels!D70 |  |  |  |  | √
| Excess air target | 100 | % |  |  |  |  | √
| Air input/kg burned | 7.66 | m3 |  |  |  |  | √
| Gas output/kg burned | 8.2 | m3 |  | This is not compensated for combustion gases' molar mass (they are similar). |  |  | √
| λ, total air demand | 157.0739 | m3/hr |  |  |  |  | √ |  | =D178/3600/('MEMD 200'!D68/1000*'MEMD 200'!D69/1000*'MEMD 200'!D67)
| Gas output total | 168.147 | m3/hr | 46.7 L/sec |  |  |  | √
Gas flow
| Air inflow rate | 43.6316 | litres/second at STP |  |  |  |  | √
| Hot gas temperature | 900 | °C | Zone 1 |  |  |  | √ |  |  | https://www.engineeringtoolbox.com/air-density-specific-weight-d_600.html?vA=1000&units=C#
| Density at 900°C | 0.3009 | kg/m3 |  |  |  | Deg | √ |  |  | Deg | Density
Upper chamber exit | Hot gas outflow rate/hr | 558.8137 | m3/hr |  |  | Fire | 900 | °C |  |  | 1000 | 0.2773
| Hot gas outflow volume | 155.226 | litres/sec (hot) |  |  | exhaust | 350 | °C |  |  | 900 | 0.3009
| Hot gas velocity in upper chamber | 1.3708 | m/sec |  |  | Difference | 550 | °C |  |  | 800 | 0.3289
| Gap under pot | 117.7793 | mm |  |  | Heat absorbed | 33.5% | by the pot side, balance to the bottom |  |  | 700 | 0.3626
| Gas velocity at full width under pot | 2.2629 | m/sec (@ 900 C) |  |  | Temp drop | 184.25 | °C |  |  | 600 | 0.4043
At the Pot Lip | Pot corner gas temperature | 535 | °C |  |  | Pot bottom corner | 534.25 | °C |  |  | 535 | 0.43836
| Resulting gas density | 0.4384 | g/cc |  |  | Change the % to sides to match reality. |  | √ |  |  | 500 | 0.4567
| Gas outflow rate/hr | 383.5471 | m3/hr | Zone 2 |  | Or measure the temp at the corner and adjust the % to match |  | √ |  |  | 350 | 0.567
| Gas outflow volume | 106.5409 | litres/sec (hot) |  |  |  |  | √ |  |  | 225 | 0.708
| Minimum vertical gap under the pot OD | 50.6665 | mm |  |  |  |  | √
| Gas velocity at pot corner | 0.67203 | m/sec |  |  |  |  | √
| Gap each side, Pot to body | 40 | mm |  |  |  |  | √
| Gas velocity up the side | 0.81836 | m/sec |  |  |  |  | √
Exhaust gases
At the chimney entrance | Exhaust gas temperature | 350 | °C at high power | Zone 3 |  |  |  | √
| Resulting gas density | 0.567 | g/cc |  |  |  |  | √ | Locate and add formula for this density value
| Gas volume | 82.3766 | litres/sec |  |  |  |  | √
| Chimney entrance hole width | 204 | mm |  |  |  |  | √
| Chimney entrance hole height | 375.36 | mm |  |  |  |  | √
| Gas velocity at edge of rectangular exit | 2.8437 | m/sec |  |  |  |  | √
| Gas velocity in chimney @ 350° | 2.5203 | m/sec at 89.2 kW |  |  |  |  | √
[8 empty] | √ | Under 3m/sec is acceptable with little flow resistance from friction.
Construction Drawings - Layer 1
Including Section A-A | Height of Layer 1 surface | 114.4278 | mm |  |  |  | H15
| Front to back distance (Length) | 1504.5 | mm |  |  |  | L1
| Overall Width | 1504.5 | mm |  |  |  | W3
| Width of the Air tunnel | 336.5123 | mm |  |  |  | W12
| Back of ash channel to rear of stove | 583.9938 | mm |  |  |  | CC L16
| Length of ash channel | 920.5062 | mm |  |  |  | CC L17
| Back of grate to ash door | 500.5062 | mm |  |  |  | CC L18 | N/A
| Length to supports for grates | 420 | mm |  |  |  | CC L19 | N/A
| Back wall each side of ash door | 583.9938 | mm |  |  |  | CC W14
Construction Drawings - Layer 2
Including Section A-A | Height of Layer 2 surface | 209.4278 | mm |  |  |  | H13
| Height of fuel shelf | 209.4278 | mm |  |  |  | W11
| Front wall to back of the U-channels | 1021 | mm |  |  |  | EE L20 | N/A
| Width to accommodate the fire bricks | 595.9 | mm |  |  |  | EE W15
| Width to accommodate U-channels | 380 | mm |  |  |  | EE H17 | N/A
Construction Drawings - Layer 3
Including Section A-A | Height of Layer 3 surface | 323.8556 | mm |  |  |  | H12
| Arch width | 496.5123 | mm |  |  |  | GG H21 | correct
| Arch depth | 122.95 | mm |  |  |  | GG H22
| Fuel chamber width | 336.5123 | mm |  |  |  | W10
| Fuel chamber length | 920.5062 | mm |  |  |  | GG H23
Construction Drawings - Layer 4
Including Section A-A | Height of Layer 4 surface | 438.2834 | mm |  |  |  | H11
| Height of lower combustion chamber | 228.8556 | mm
| Arch width | 496.5123 | mm |  |  |  | W5
Construction Drawings - Layer 5
Including Section A-A | Height of Layer 5 surface | 547.7113 | mm |  |  |  | W5
| Arch width | 348.5123 | mm |  |  |  | W5
| Width to accommodate U-channels | 380 | mm |  |  |  | W5
| Tunnel length to upper combustion zone | 583.9938 | mm
| Tunnel height to U-channels | 231.8556 | mm
| Upper combustion chamber length | 336.5123 | mm
| Upper combustion chamber width | 336.5123 | mm
Construction Drawings - Layer 6
Including Section A-A | Height of Layer 6 surface | 662.1391 | mm
| Height to the base of the Heat Exchanger | 693.8891 | mm |  |  |  | Correct
Arch entrance is closed over the top
| Full width of the opening at the top | 582.4123 | mm
| Upper combustion chamber length | 336.5123 | mm
| Upper combustion zone height | 452.7113 | mm
| Tunnel top to expansion chamber bottom | 252.6056 | mm
Construction Drawings - Layer 7
Including Section A-A | Height of Layer 7 surface | 776.5669 | mm
| Height to the surface of the curved bricks | 808.3169 | mm
| Inside diameter of the curved bricks | 1076 | mm
| Outside diameter of the curved bricks | 1273.208 | mm
| Width inside the outer wall | 1288.6 | mm
Construction Drawings - Layers 8-12
Including Section A-A | Height of Layer 12 surface | 1308.706 | mm
| Height of the steel frame around the top | 1323.706 | mm
| Height of the top of the steel ring | 1338.8362 | mm
| Height of the surface of the curved bricks | 1177.1169 | mm

## MEMD 1000
1000 Litre MEMD Stove | DESIGN TOOL WITH DIMENSIONS
| C Pemberton-Pigott | 2024-11-25 | Version 1.4
Edit only blue cells
Pot | [6 empty] | Dimensions
| Pot body inside diameter | 1240 | mm |  |  |  | D1 | √
| Pot inside height and ratio of 0.7:1.0 | 868 | mm |  |  |  | H1 | √ | Excess
| Pot volume | 1048.2213 | Litres |  |  |  | V1 | √ | 4.822%
| Pot side wall thickness | 2 | mm |  |  |  | T1 | √
| Pot bottom thickness | 3 | mm |  |  |  | T2 | √
| Collar gripping the pot, width | 40 | mm |  |  |  | W1 | √
| Pot body outside diameter | 1244 | mm
| Exposed pot height above body | 217.75 | mm |  |  |  | H2 | √ | Change this to alter the upper body depth of pot insertion.
| Pot O.D. | 1244 | mm |  |  |  | OD1 | √
| Outside diameter of pot collar | 1324 | mm |  |  |  | OD2 | √
| Pot overall height | 871 | mm |  |  |  | H1.1 | √
Steel support ring for the pot
| Steel support ring I.D. | 1266.32 | mm |  |  |  | D2 | √
| Steel support ring thickness | 5 | mm |  |  |  | T3 | √
| Support steel ring O.D. | 1276.32 | mm |  |  |  | OD3 | √
| Support ring height | 50 | mm |  |  |  | H3 | √
| Pot clearance each side of steel ring | 11.16 | mm |  |  |  | W2 | √
| Steel support ring cut length | 3988.7336 | mm |  |  |  |  | √
| Radial support length | 382.896 | mm
| Minimum thickness of the radial supports | 6 | mm
Building Units
| Width of a "select" brick | 107.95 | mm |  |  |  | BW1 | √
| Thickness of a "select" brick | 76.2 | mm |  |  |  | BT1 | √
| Length of a "select" brick | 228.6 | mm |  |  |  |  | √
| Width of a "curved" brick | 91.3 | mm
| Thickness of a "curved" brick | 76.2 | mm
| Length of a "curved" brick | 250.1 | mm
| Width of fuel shelf channel brick | 133 | mm
| Thickness of fuel shelf channel brick | 85 | mm
| Length of fuel shelf channel brick | 350 | mm
| Width of a refractory brick | 107.95 | mm
| Thickness of a refractory brick | 76.2 | mm
| Length of a refractory brick | 228.6 | mm
| Width of a stock brick | 107.95 | mm
| Thickness of a stock brick | 76.2 | mm
| Length of a stock brick | 228.6 | mm
| Thickness of angle iron on the top edge | 3 | mm
| Mortar thickness between bricks | 15 | mm, usually
Stove Body Outside
| Overall height including steel frame | 1588.0725 | mm |  |  |  | H4
| Overall width | 1752.5 | mm |  |  |  | W3 | √
| Overall length | 1752.5 | mm |  |  |  | L1 | √
| Air passage under the fire floor, H | 162.5568 | mm |  |  |  | H5, H15?
Primary air under the fuel shelf
| Air tunnel height | 162.5568 | mm |  |  |  | H15 | √
| Air tunnnel width | 422.6477 | mm |  |  |  | W12 | √
| Air tunnel length | 1087.5739 | mm |  |  |  | D7 | ? | Not D7?
| Gap between the U-channels | 15 | mm |  |  |  | L15
| Cavity for fuel shelf U-channels, width | 374 | mm |  |  |  | W13 | √
Fuel tunnel | [7 empty] | Channels | Length | Balance | Spare or interference?
| Number of U-channels forming the roof | 4 | [5 empty] | 532 | 664.9261 | 9.9761 | Spare
| Number of U-channels forming the floor | 8 | [5 empty] | 1169 | 1087.5739 | 81.4261 | U-channel width inside brickwork
| Fuel tunnel floor length to the far end | 1087.5739 | mm
| Fuel tunnel roof length to the opening | 664.9261 | mm
| Fuel feed hole width | 422.6477 | mm |  |  |  | W11 | √
| Fuel feed hole height | 283.174 | mm |  |  |  | H14 | √
Lower body
| Lower body floor to pot deck | 764.9924 | mm |  |  |  | H8
| Lower body incl ash channel | 927.5492 | mm |  |  |  | H9 | N/A
Upper Combustion zone
| Heat Flow rate across area | 65 | Watts/cm2 |  |  |  |  | √ | Do not adjust without field data.
| Upper chamber Width | 422.6477 | mm |  |  |  | W10 | √
| Upper chamber Width at top exit | 605.0477 | mm
| Upper combustion chamber height | 333.8917 | mm |  |  |  | H12 | √
| Upper combustion chamber length | 422.6477 | mm |  |  |  | L13 | √
| Lower combustion chamber height | 283.174 | mm |  |  |  | H13 | √
Upper body
| Pot to body gap each side | 40 | mm |  |  |  | T4 | √
| Upper body cavity inside diameter | 1324 | mm |  |  |  | D3 | √
| Upper body cavity depth | 723.45 | mm |  |  |  | H6 | √
| Upper body width | 1752.5 | mm |  |  |  | W4 | √
| Upper body length | 1752.5 | mm |  |  |  | L2 | √
| Upper body height | 723.45 | mm |  |  |  | H7 | √
| Upper body minimum wall thickness | 214.25 | mm |  |  |  | W3.1 | √
Heat Exchanger
| Gap under pot outer edge (not to be less) | 63.9904 | mm |  |  |  | H10 | √
| Upper combustion zone exit width | 422.6477 | mm |  |  |  | W5
| Upper combustion zone exit length | 422.6477 | mm |  |  |  | W6
| Gap under pot centre | 147.9267 | mm |  |  |  | H11
| Heat exchanger body inside diameter | 1324 | mm
| Heat exchanger body inside depth | 723.45 | mm
Chimney
| Chimney outside diameter | 255 | mm |  |  |  | D9 | √
| Chimney wall thickness | 1.6 | mm |  |  |  | T | √
| Chimney inside diameter | 251.8 | mm |  |  |  | D10 | √
| Distance from right (or left) corner | 369.75 | mm
| Distance from back wall | 285.6 | mm
| Gas velocity in chimney at high power | 2.5444 | m/sec |  |  |  | Details below
Primary air through the fuel shelf
| Fuel shelf brick length (U-channel) | 350 | mm |  |  |  | L14 | √
| Fuel shelf brick thickness | 85 | mm |  |  |  | T5 | √
| Area per gap, mm2 | 6339.7161 | mm2 |  |  |  | A2 | √
| Number of gaps between U-channels | 7 |  |  |  |  | N4 | √
| Area of all air gaps, mm2 | 44378.013 | mm2 |  |  |  | A1 | √
| Effective diameter | 89.8442 | mm |  |  |  | D8 | √
Cooking power
| Pot bottom area heated | 12154.3193 | cm2 |  | Based on the pot O.D. |  |  | √
| Circumference | 3908.1413 | mm |  | Side of the pot, sheet length needed |  |  | √
| % of side heated @ full power | 60 | % |  | The area of pot cylinder considered receiving heat at the same rate as the bottom. |  |  | √
| Effective heated area, side + bottom | 26299.8366 | cm2 |  | Bottom area plus side heated at the nominal rate over 60% of the available area. |  |  | √
| Heat flux | 2 | Watts cm2/K |  | Usually 2-3 W/cm2 |  |  | √
| Heat gain rate | 52599.6732 | Watts |  | The figure above can be determined using the water temperature heat gain rate. |  |  | √
| % filled with water | 90 | % |  |  |  |  | √
| Pot load | 943.3992 | Litres |  |  |  |  | √
| Initial Temperature | 25 | °C |  |  |  |  | √
| Final Temperature | 95 | °C |  | Use the local boiling point |  |  | √
| Delta T | 70 | °C |  |  |  |  | √
| Heat gain to boil | 276.4348 | MJ |  |  |  |  | √
| Time to boil (theory) | 87.5908 | minutes |  | Theoretically required heat to bring the water to a boil. |  |  | √
| Evaporation energy | 5 | % |  | This is to account for heat losses as the water approaches boiling. |  |  | √
| Time to boil (model) | 91.9703 | minutes |  | Expected boiling time for 943 litres. |  |  | √
Fire power
| Thermal efficiency (on high) | 37 | % (from data) |  | At full power |  |  | √
| High power heat output | 142161.279 | Watts |  | Frequired fire power (net) |  |  | √ |  | Theoretical
| Combustion efficiency | 99 | % |  | Perfect combustion minus CO and PM losses. |  |  | √
| Firepower actual | 140739.6662 | Watts |  | Required theoretical fire power, imperfect combustion. |  |  | √
Fuel consumption
| Species | E. Grandis | [5 empty] | √
| Fuel moisture | 14 | % WWB |  |  |  |  | √
| Energy content HHV | 20 | MJ/kg HHV (0% H2O) |  | This is a little high for a hardwood. |  |  | √
| Hydrogen content | 5.85 | % |  | Estimated due to lack of local capacity to measure. |  |  | √
| CO2Max | 19.4 | % |  | Calculated from the ultimate analysis. |  |  | √
| Energy content LHV | 18.6353 | MJ/kg LHV (0% H2O) |  |  |  |  | √
| MJ/kg as burned | 15.6635 | MJ/kg as burned |  |  |  |  | √
| Carbon content | 45.6 | % |  | From literature, especially Brazil. Measured values are considered unreliable. |  |  | √
| Emitted Carbon | 1.4379 | kg CO2/raw kg burned |  | Per kg of fuel burned As Received, not AD or DAF or something else. |  |  | √
| Burn rate (moist fuel) | 32.3467 | kg/hr |  |  |  |  | √
Air demand
Air in and gases out
| m3 Air demand/kg | 3.56 | From HTP Fuels!J84 |  | This is less than is usually though - see the HTP calculation of a chemical balance method. |  |  | √
| Emitted gas volume/kg | 4.1 | From HTP Fuels!D70 |  |  |  |  | √
| Excess air target | 100 | % |  |  |  |  | √
| Air input/kg burned | 7.66 | m3 |  |  |  |  | √
| Gas output/kg burned | 8.2 | m3 |  | This is not compensated for combustion gases' molar mass (they are similar). |  |  | √
| λ, total air demand | 247.776 | m3/hr |  |  |  |  | √ |  | =D178/3600/('MEMD 200'!D68/1000*'MEMD 200'!D69/1000*'MEMD 200'!D67)
| Gas output total | 265.2433 | m3/hr | 73.7 L/sec |  |  |  | √
Gas flow
| Air inflow rate | 68.8267 | litres/second at STP |  |  |  |  | √
| Hot gas temperature | 900 | °C | Zone 1 |  |  |  | √ |  |  | https://www.engineeringtoolbox.com/air-density-specific-weight-d_600.html?vA=1000&units=C#
| Density at 900°C | 0.3009 | kg/m3 |  |  |  | Deg | √ |  |  | Deg | Density
Upper chamber exit | Hot gas outflow rate/hr | 881.4998 | m3/hr |  |  | Fire | 900 | °C |  |  | 1000 | 0.2773
| Hot gas outflow volume | 244.861 | litres/sec (hot) |  |  | exhaust | 350 | °C |  |  | 900 | 0.3009
| Hot gas velocity in upper chamber | 1.3708 | m/sec |  |  | Difference | 550 | °C |  |  | 800 | 0.3289
| Gap under pot | 147.9267 | mm |  |  | Heat absorbed | 33.5% | by the pot side, balance to the bottom |  |  | 700 | 0.3626
| Gas velocity at full width under pot | 2.4759 | m/sec (@ 900 C) |  |  | Temp drop | 184.25 | °C |  |  | 600 | 0.4043
At the Pot Lip | Pot corner gas temperature | 535 | °C |  |  | Pot bottom corner | 534.25 | °C |  |  | 535 | 0.43836
| Resulting gas density | 0.4384 | g/cc |  |  | Change the % to sides to match reality. |  | √ |  |  | 500 | 0.4567
| Gas outflow rate/hr | 605.0257 | m3/hr | Zone 2 |  | Or measure the temp at the corner and adjust the % to match |  | √ |  |  | 350 | 0.567
| Gas outflow volume | 168.0627 | litres/sec (hot) |  |  |  |  | √ |  |  | 225 | 0.708
| Minimum vertical gap under the pot OD | 63.9904 | mm |  |  |  |  | √
| Gas velocity at pot corner | 0.67203 | m/sec |  |  |  |  | √
| Gap each side, Pot to body | 40 | mm |  |  |  |  | √
| Gas velocity up the side | 1.0416 | m/sec |  |  |  |  | √
Exhaust gases
At the chimney entrance | Exhaust gas temperature | 350 | °C at high power | Zone 3 |  |  |  | √
| Resulting gas density | 0.567 | g/cc |  |  |  |  | √ | Locate and add formula for this density value
| Gas volume | 129.9448 | litres/sec |  |  |  |  | √
| Chimney entrance hole width | 255 | mm |  |  |  |  | √
| Chimney entrance hole height | 469.2 | mm |  |  |  |  | √
| Gas velocity at edge of rectangular exit | 3.5886 | m/sec |  |  |  |  | √
| Gas velocity in chimney @ 350° | 2.5444 | m/sec at 140.7 kW |  |  |  |  | √
[8 empty] | √ | Under 3m/sec is acceptable with little flow resistance from friction.
Construction Drawings - Layer 1
Including Section A-A | Height of Layer 1 surface | 147.5568 | mm |  |  |  | H15
| Front to back distance (Length) | 1752.5 | mm |  |  |  | L1
| Overall Width | 1752.5 | mm |  |  |  | W3
| Width of the Air tunnel | 422.6477 | mm |  |  |  | W12
| Back of ash channel to rear of stove | 664.9261 | mm |  |  |  | CC L16
| Length of ash channel | 1087.5739 | mm |  |  |  | CC L17
| Back of grate to ash door | 667.5739 | mm |  |  |  | CC L18 | N/A
| Length to supports for grates | 420 | mm |  |  |  | CC L19 | N/A
| Back wall each side of ash door | 664.9261 | mm |  |  |  | CC W14
Construction Drawings - Layer 2
Including Section A-A | Height of Layer 2 surface | 242.5568 | mm |  |  |  | H13
| Height of fuel shelf | 242.5568 | mm |  |  |  | W11
| Front wall to back of the U-channels | 1169 | mm |  |  |  | EE L20 | N/A
| Width to accommodate the fire bricks | 595.9 | mm |  |  |  | EE W15
| Width to accommodate U-channels | 380 | mm |  |  |  | EE H17 | N/A
Construction Drawings - Layer 3
Including Section A-A | Height of Layer 3 surface | 390.1136 | mm |  |  |  | H12
| Arch width | 582.6477 | mm |  |  |  | GG H21 | correct
| Arch depth | 122.95 | mm |  |  |  | GG H22
| Fuel chamber width | 422.6477 | mm |  |  |  | W10
| Fuel chamber length | 1087.5739 | mm |  |  |  | GG H23
Construction Drawings - Layer 4
Including Section A-A | Height of Layer 4 surface | 537.6705 | mm |  |  |  | H11
| Height of lower combustion chamber | 295.1136 | mm
| Arch width | 582.6477 | mm |  |  |  | W5
Construction Drawings - Layer 5
Including Section A-A | Height of Layer 5 surface | 680.2273 | mm |  |  |  | W5
| Arch width | 434.6477 | mm |  |  |  | W5
| Width to accommodate U-channels | 380 | mm |  |  |  | W5
| Tunnel length to upper combustion zone | 664.9261 | mm
| Tunnel height to U-channels | 298.1136 | mm
| Upper combustion chamber length | 422.6477 | mm
| Upper combustion chamber width | 422.6477 | mm
Construction Drawings - Layer 6
Including Section A-A | Height of Layer 6 surface | 827.7841 | mm
| Height to the base of the Heat Exchanger | 859.5341 | mm |  |  |  | Correct
Arch entrance is closed over the top
| Full width of the opening at the top | 668.5477 | mm
| Upper combustion chamber length | 422.6477 | mm
| Upper combustion zone height | 585.2273 | mm
| Tunnel top to expansion chamber bottom | 318.8636 | mm
Construction Drawings - Layer 7
Including Section A-A | Height of Layer 7 surface | 975.3409 | mm
| Height to the surface of the curved bricks | 1007.0909 | mm
| Inside diameter of the curved bricks | 1324 | mm
| Outside diameter of the curved bricks | 1521.208 | mm
| Width inside the outer wall | 1536.6 | mm
Construction Drawings - Layers 8-12
Including Section A-A | Height of Layer 12 surface | 1673.1251 | mm
| Height of the steel frame around the top | 1688.1251 | mm
| Height of the top of the steel ring | 1703.1148 | mm
| Height of the surface of the curved bricks | 1375.8909 | mm